## Sheet1
len (A) | sigma (A) | temp (k) | pore_radius (A) | pore_radius (A)(smoothed_by_Sigma) | density (g/cm^3) | mass (g) | valume of box (A^3) | bond_density (unitless) | thickness_of_GP (A) | surface_area (A^2) | specific_surface_area (m^2/g) | porosity (unitless) | porosity (unitless)(smoothed_by_Pore radius) | tortuosity (unitless) | tortuosity (unitless)(smoothed_by_Surface area) | flux (L/m^2/h) | flux (L/m^2/h)(smoothed_by_Pore radius) | flux (L/m^2/h)(smoothed_by_Pore radius)(smoothed_by_Tortuosity) | flux (L/m^2/h)(smoothed_by_Pore radius)(smoothed_by_Tortuosity)(smoothed_by_Porosity) | Diffusivity_TA_filtrates _in_membrane (m^2/s)(averaged) | Diffusivity_TA_filtrates _in_membrane (m^2/s)(averaged)(smoothed_by_Surface area) | Diffusivity_TA_filtrates _in_membrane (m^2/s)(averaged)(smoothed_by_Surface area)(smoothed_by_Pore radius) | thermal_conductivity (W/(m·K))
2 | 8 | 373 | 18.3659 | 18.8926 | 0.37133 | 9.098e-20 | 196011.6999 | 1.2976 | 57.9689 | 20680.1088 | 2273.0307 | 0.96884 | 0.96897 | 7.7286 | 7.9218 | 20444.3196 | 19400.3067 | 18672.3441 | 20469.2485 | 3.9044e-08 | 8.1308e-08 | 9.4705e-08 | 0.84147
2 | 9 | 373 | 25.7912 | 24.5418 | 0.28517 | 9.098e-20 | 255228.2328 | 1.2748 | 63.0663 | 19277.1973 | 2118.8313 | 0.974 | 0.9739 | 3.8105 | 5.5171 | 14837.0415 | 16217.7563 | 17392.0315 | 21338.9208 | 2.5948e-07 | 2.4288e-07 | 2.2441e-07 | 0.51641
2 | 10 | 373 | 30.9761 | 30.0119 | 0.25114 | 9.098e-20 | 289814.7931 | 1.2612 | 65.9685 | 18162.8538 | 1996.3495 | 0.97065 | 0.96923 | 5.2936 | 5.5171 | 18584.2179 | 19319.3337 | 17392.0315 | 19751.1374 | 1.7383e-07 | 1.9447e-07 | 2.0777e-07 | 0.4445
2 | 11 | 373 | 30.9322 | 32.9867 | 0.25089 | 9.098e-20 | 290098.7149 | 1.261 | 66.6375 | 18003.695 | 1978.8557 | 0.95984 | 0.96073 | 6.0304 | 4.4615 | 23078.339 | 22703.6195 | 23006.1467 | 21839.8028 | 2.1511e-07 | 2.2422e-07 | 2.3586e-07 | 0.22533
2 | 12 | 373 | 52.6927 | 51.8874 | 0.16235 | 9.098e-20 | 448309.7363 | 1.2522 | 77.3167 | 16542.6301 | 1818.2644 | 0.97218 | 0.96736 | 2.8453 | 4.4615 | 15145.8089 | 19141.2599 | 23006.1467 | 22984.8011 | 6.1367e-07 | 4.987e-07 | 4.5678e-07 | 0.11614
2 | 13 | 373 | 34.1057 | 45.1423 | 0.26518 | 9.098e-20 | 274468.1988 | 1.2156 | 65.5567 | 15208.2979 | 1671.6028 | 0.9449 | 0.94956 | 4.7693 | 4.4615 | 33418.0413 | 30643.7696 | 23006.1467 | 20326.6388 | 1.4993e-07 | 2.1902e-07 | 2.6135e-07 | 0.055872
2 | 14 | 373 | 120.4729 | 105.8024 | 0.090444 | 9.098e-20 | 804745.7758 | 1.1732 | 93.5956 | 13122.6427 | 1442.3604 | 0.98225 | 0.98162 | 6.7425 | 3.2875 | 46215.9103 | 42982.507 | 41413.9256 | 40145.034 | 6.3699e-07 | 7.0359e-07 | 6.3699e-07 | 0.04216
2 | 15 | 373 | 110.8936 | 107.0676 | 0.098447 | 9.098e-20 | 739322.8964 | 1.175 | 90.3981 | 13063.8412 | 1435.8973 | 0.97975 | 0.97989 | 2.3446 | 3.2875 | 46142.9421 | 43010.31 | 41413.9256 | 39138.5978 | 8.4541e-07 | 7.0359e-07 | 6.3781e-07 | 0.033428
2 | 16 | 373 | 95.4411 | 102.9654 | 0.12103 | 9.098e-20 | 601377.9003 | 1.1537 | 85.7392 | 12281.1494 | 1349.8686 | 0.97453 | 0.9764 | 3.6926 | 3.2564 | 17442.794 | 24481.3523 | 29912.3942 | 30075.2595 | 4.2255e-07 | 4.5328e-07 | 4.7358e-07 | 0.028019
2 | 17 | 373 | 127.3672 | 130.1235 | 0.090803 | 9.098e-20 | 801565.4315 | 1.1939 | 93.5693 | 12357.8052 | 1358.2941 | 0.98182 | 0.98087 | 3.4177 | 3.1122 | 45784.0995 | 43989.996 | 43789.0991 | 41157.0935 | 5.0869e-07 | 5.1014e-07 | 5.2333e-07 | 0.015799
2 | 18 | 373 | 163.4247 | 160.5979 | 0.070748 | 9.098e-20 | 1028774.728 | 1.1886 | 102.1866 | 12409.9322 | 1364.0236 | 0.98568 | 0.98589 | 3.7095 | 3.2875 | 42202.4706 | 42819.1901 | 41413.9256 | 43088.5508 | 2.9065e-07 | 3.6596e-07 | 4.4596e-07 | 0.027379
3 | 8 | 373 | 21.1971 | 22.0855 | 0.33873 | 7.6535e-20 | 180760.0812 | 1.287 | 56.7515 | 16627.9343 | 2172.5863 | 0.97495 | 0.97501 | 6.9945 | 7.2395 | 13993.5794 | 16489.2681 | 20051.7273 | 25440.8655 | 7.0465e-08 | 6.6211e-08 | 6.142e-08 | 0.18304
3 | 9 | 373 | 27.6424 | 25.5136 | 0.26611 | 7.6535e-20 | 230084.2533 | 1.2643 | 61.0062 | 16153.9744 | 2110.6592 | 0.97037 | 0.97054 | 6.4362 | 6.6807 | 13625.9852 | 16799.2395 | 20617.037 | 23740.9835 | 1.6751e-07 | 1.3771e-07 | 1.1642e-07 | 0.11941
3 | 10 | 373 | 29.2379 | 28.892 | 0.25153 | 7.6535e-20 | 243426.3 | 1.2552 | 62.5234 | 16144.654 | 2109.4414 | 0.96956 | 0.96869 | 6.4459 | 6.6831 | 38471.2188 | 33089.7098 | 30980.2031 | 30043.3678 | 3.319e-08 | 4.5804e-08 | 5.9902e-08 | 0.11386
3 | 11 | 373 | 34.3615 | 36.5495 | 0.23154 | 7.6535e-20 | 264437.3578 | 1.2589 | 64.099 | 14785.515 | 1931.8579 | 0.96063 | 0.96184 | 6.9589 | 6.5312 | 22313.6425 | 23721.4275 | 24868.78 | 24387.9658 | 2.4021e-07 | 2.0491e-07 | 1.8299e-07 | 0.096238
3 | 12 | 373 | 51.4098 | 53.1 | 0.16936 | 7.6535e-20 | 361536.1594 | 1.2346 | 71.6929 | 13694.4172 | 1789.2964 | 0.97366 | 0.97264 | 5.1699 | 5.0411 | 46199.4273 | 40677.0471 | 36950.2424 | 35229.0079 | 1.8222e-07 | 1.8257e-07 | 1.935e-07 | 0.03508
3 | 13 | 373 | 77.8201 | 76.2248 | 0.12727 | 7.6535e-20 | 481083.1592 | 1.1833 | 78.5948 | 12057.1621 | 1575.3746 | 0.97518 | 0.97596 | 4.5209 | 4.1982 | 44018.3031 | 41646.4469 | 38814.7734 | 37812.1445 | 1.5624e-07 | 1.9672e-07 | 2.3009e-07 | 0.019476
3 | 14 | 373 | 97.7802 | 94.3511 | 0.11573 | 7.6535e-20 | 529080.1067 | 1.1569 | 80.4619 | 10563.939 | 1380.2718 | 0.97617 | 0.97623 | 4.3306 | 2.4701 | 47122.7945 | 44967.1977 | 45436.46 | 42141.8083 | 2.6882e-07 | 3.1034e-07 | 3.2063e-07 | 0.023811
3 | 15 | 373 | 94.4112 | 96.7 | 0.1135 | 7.6535e-20 | 539441.2278 | 1.1809 | 81.0611 | 11168.9665 | 1459.324 | 0.97738 | 0.97706 | 4.8842 | 4.1932 | 33457.2378 | 36046.8418 | 35323.5118 | 35896.9764 | 9.558e-08 | 1.8286e-07 | 2.3969e-07 | 0.014554
3 | 16 | 373 | 104.8114 | 105.8156 | 0.10212 | 7.6535e-20 | 599596.6942 | 1.2364 | 84.6347 | 11218.7895 | 1465.8338 | 0.98054 | 0.97971 | 6.595 | 4.1932 | 36624.4876 | 38666.9108 | 35323.5118 | 37366.5887 | 3.3366e-08 | 1.4442e-07 | 2.2369e-07 | 0.0052983
3 | 17 | 373 | 110.5054 | 109.6091 | 0.1051 | 7.6535e-20 | 582564.4128 | 1.1671 | 83.7221 | 10312.3866 | 1347.4042 | 0.97807 | 0.97876 | 2.4091 | 2.4701 | 40145.0304 | 41198.0435 | 45436.46 | 43590.0884 | 8.0861e-07 | 6.6268e-07 | 5.5401e-07 | 0.0072453
3 | 18 | 373 | 98.1829 | 98.2785 | 0.11431 | 7.6535e-20 | 535647.9343 | 1.1788 | 81.7985 | 10652.724 | 1391.8723 | 0.97631 | 0.97637 | 3.224 | 3.0798 | 38281.4092 | 39265.4114 | 39599.6626 | 38517.0757 | 6.3655e-07 | 5.5045e-07 | 4.8065e-07 | 0.0068892
4 | 8 | 373 | 19.6228 | 19.6919 | 0.35086 | 8.5314e-20 | 194525.8143 | 1.2699 | 57.7396 | 19233.6043 | 2254.4484 | 0.97009 | 0.97 | 10.8294 | 10.1653 | 2816.12 | 9342.2575 | 12800.0649 | 18898.0854 | 5.7611e-09 | 5.2044e-09 | 1.7397e-08 | 0.22254
4 | 9 | 373 | 25.2229 | 24.7461 | 0.29177 | 8.5314e-20 | 233922.8784 | 1.2813 | 61.4656 | 18048.3731 | 2115.5227 | 0.97304 | 0.97329 | 4.0496 | 5.8655 | 25132.7663 | 24263.1044 | 24834.2813 | 26644.208 | 1.3989e-07 | 1.1603e-07 | 1.0529e-07 | 0.17913
4 | 10 | 373 | 33.7979 | 32.7259 | 0.22581 | 8.5314e-20 | 302252.9619 | 1.276 | 66.7934 | 17466.5583 | 2047.3258 | 0.97655 | 0.97224 | 5.2183 | 5.8655 | 38054.2598 | 33512.5519 | 24834.2813 | 26495.2591 | 1.3363e-07 | 1.2159e-07 | 1.2726e-07 | 0.11528
4 | 11 | 373 | 29.1255 | 32.9091 | 0.27577 | 8.5314e-20 | 247493.7289 | 1.2346 | 62.4241 | 16197.5821 | 1898.584 | 0.95308 | 0.95749 | 5.4458 | 5.5513 | 26556.5713 | 26181.2146 | 26440.9276 | 25782.3668 | 7.6537e-08 | 1.0574e-07 | 1.1669e-07 | 0.096794
4 | 12 | 373 | 47.7764 | 48.8029 | 0.18591 | 8.5314e-20 | 367124.0887 | 1.214 | 71.6032 | 14834.4792 | 1738.8092 | 0.96526 | 0.96442 | 3.1832 | 3.7101 | 39764.4783 | 36477.9034 | 36216.0571 | 33014.589 | 6.6127e-07 | 2.3396e-07 | 2.3782e-07 | 0.045775
4 | 13 | 373 | 77.5478 | 72.5171 | 0.12392 | 8.5314e-20 | 550756.9039 | 1.2294 | 81.9761 | 13875.429 | 1626.3951 | 0.97685 | 0.9767 | 4.0546 | 4.0403 | 43181.8793 | 40781.1413 | 38321.3388 | 36169.4506 | 2.3396e-07 | 2.3396e-07 | 2.7358e-07 | 0.023743
4 | 14 | 373 | 79.5175 | 79.2913 | 0.1366 | 8.5314e-20 | 499642.5941 | 1.1289 | 79.6734 | 12205.7143 | 1430.6811 | 0.97126 | 0.97407 | 5.9547 | 2.9456 | 22559.8362 | 27957.7716 | 33349.3615 | 32526.3618 | 8.5872e-08 | 2.3396e-07 | 2.8181e-07 | 0.02842
4 | 15 | 373 | 93.0906 | 93.5788 | 0.074307 | 8.5314e-20 | 918506.7701 | 1.1836 | 97.9658 | 12066.4802 | 1414.3609 | 0.98506 | 0.98419 | 2.9318 | 2.9456 | 52510.5604 | 48189.3773 | 33349.3615 | 33858.6563 | 6.3562e-07 | 6.0376e-07 | 5.4687e-07 | 0.008537
4 | 16 | 373 | 106.66 | 108.2733 | 0.048394 | 8.5314e-20 | 1410325.124 | 1.1878 | 111.7871 | 11674.4922 | 1368.4144 | 0.99088 | 0.98785 | 2.4544 | 2.5595 | 46110.0862 | 45127.3828 | 45788.999 | 42648.4725 | 1.3207e-06 | 1.0432e-06 | 8.259e-07 | 0.01251
4 | 17 | 373 | 128.31 | 128.6088 | 0.12262 | 8.5314e-20 | 556627.2462 | 1.1609 | 83.0062 | 11661.4994 | 1366.8914 | 0.97514 | 0.97785 | 4.0988 | 4.0988 | 31591.71 | 36988.4931 | 35764.7465 | 34665.8196 | 1.4586e-07 | 2.9609e-07 | 3.6381e-07 | 0.007005
4 | 18 | 373 | 149.9658 | 149.2113 | 0.01678 | 8.5314e-20 | 4067394.2682 | 1.1948 | 159.4894 | 11470.8243 | 1344.5416 | 0.99684 | 0.99619 | 4.0988 | 4.0988 | 37243.5209 | 36988.4931 | 35764.7465 | 37243.5209 | 3.7498e-07 | 2.9609e-07 | 3.7498e-07 | 0.006005
5 | 8 | 373 | 17.2943 | 18.5144 | 0.38758 | 1.0375e-19 | 214145.9712 | 1.271 | 59.4007 | 23885.7882 | 2302.2557 | 0.9645 | 0.96455 | 7.7067 | 8.2505 | 8649.3467 | 12665.3961 | 14941.2961 | 20038.6881 | 8.1237e-08 | 5.719e-08 | 4.7871e-08 | 0.24845
5 | 9 | 373 | 23.6736 | 22.6833 | 0.31531 | 1.0375e-19 | 263235.3676 | 1.2637 | 64.1265 | 21498.6735 | 2072.1713 | 0.96672 | 0.96674 | 6.0376 | 6.3633 | 29080.3945 | 26682.4874 | 25950.6994 | 27216.6637 | 3.5946e-08 | 4.2647e-08 | 4.4109e-08 | 0.1631
5 | 10 | 373 | 28.7048 | 27.6806 | 0.26656 | 1.0375e-19 | 311377.7924 | 1.2642 | 67.5448 | 21017.6017 | 2025.8027 | 0.96877 | 0.96821 | 6.3687 | 6.4462 | 16479.7969 | 18956.6484 | 20618.5137 | 24274.0521 | 5.2307e-08 | 5.7377e-08 | 6.237e-08 | 0.13888
5 | 11 | 373 | 35.026 | 34.8576 | 0.23972 | 1.0375e-19 | 346233.8835 | 1.2298 | 70.149 | 19048.6281 | 1836.0212 | 0.96351 | 0.96458 | 5.1115 | 5.1333 | 12897.4554 | 17810.9391 | 21968.2269 | 24183.8271 | 1.7878e-08 | 5.325e-08 | 7.2077e-08 | 0.1011
5 | 12 | 373 | 51.2914 | 49.7625 | 0.1842 | 1.0375e-19 | 450595.1101 | 1.1894 | 76.3876 | 17010.3504 | 1639.5597 | 0.96815 | 0.96736 | 5.9377 | 5.2191 | 38506.2876 | 35969.236 | 33631.9492 | 32568.5969 | 2.2706e-07 | 2.1429e-07 | 2.0281e-07 | 0.059081
5 | 13 | 373 | 60.1991 | 60.1713 | 0.15711 | 1.0375e-19 | 528298.0882 | 1.2048 | 81.4065 | 17016.9469 | 1640.1955 | 0.96953 | 0.96834 | 3.8412 | 3.8843 | 49787.0749 | 43737.9539 | 41811.3854 | 37906.3528 | 2.8371e-07 | 2.5049e-07 | 2.3947e-07 | 0.027145
5 | 14 | 373 | 58.0507 | 63.7412 | 0.17663 | 1.0375e-19 | 469896.4657 | 1.1794 | 77.7233 | 15579.2493 | 1501.6216 | 0.96232 | 0.9639 | 5.484 | 4.6608 | 36080.9866 | 35604.1741 | 34488.5435 | 32367.8481 | 9.6588e-08 | 1.5006e-07 | 1.7586e-07 | 0.03629
5 | 15 | 373 | 83.5325 | 85.1443 | 0.14056 | 1.0375e-19 | 590484.1464 | 1.095 | 83.8382 | 13701.7641 | 1320.6583 | 0.96916 | 0.96935 | 3.4261 | 3.1396 | 26567.097 | 31132.5082 | 36759.9058 | 35090.7742 | 5.0988e-07 | 4.4477e-07 | 3.8375e-07 | 0.016627
5 | 16 | 373 | 104.2201 | 103.4265 | 0.11195 | 1.0375e-19 | 741371.299 | 1.1088 | 90.2998 | 13888.8598 | 1338.6917 | 0.97623 | 0.97568 | 4.8092 | 3.9894 | 48688.694 | 46777.394 | 43354.3481 | 41240.1077 | 1.6525e-07 | 2.246e-07 | 2.5596e-07 | 0.015159
5 | 17 | 373 | 139.5508 | 129.4237 | 0.079572 | 1.0375e-19 | 1043071.403 | 1.1808 | 101.3704 | 14721.0347 | 1418.9017 | 0.98475 | 0.98477 | 4.752 | 4.0924 | 50164.7531 | 49291.5793 | 44472.0563 | 45927.47 | 3.5001e-07 | 3.2799e-07 | 3.3544e-07 | 0.0078717
5 | 18 | 373 | 104.4363 | 109.9796 | 0.11285 | 1.0375e-19 | 735458.2843 | 1.1275 | 90.2578 | 13744.1813 | 1324.7467 | 0.97585 | 0.97613 | 3.4941 | 3.1882 | 41577.9874 | 42345.1088 | 43335.296 | 41394.4805 | 3.3201e-07 | 3.3257e-07 | 3.3071e-07 | 0.010202
6 | 8 | 373 | 14.3005 | 14.7796 | 0.45614 | 1.3791e-19 | 241867.1805 | 1.2875 | 62.4281 | 32227.0267 | 2336.8661 | 0.95272 | 0.95253 | 6.6046 | 7.1089 | 29548.4225 | 24614.0467 | 22755.1936 | 22291.8932 | 1.2476e-07 | 1.4406e-07 | 1.5946e-07 | 0.32799
6 | 9 | 373 | 19.0401 | 18.8043 | 0.36874 | 1.3791e-19 | 299197.1366 | 1.2637 | 66.7967 | 30187.1312 | 2188.948 | 0.96051 | 0.96124 | 5.5814 | 5.997 | 17061.4629 | 17351.7224 | 19005.3635 | 21072.0288 | 2.3542e-07 | 2.1744e-07 | 2.0242e-07 | 0.19786
6 | 10 | 373 | 25.3501 | 24.8862 | 0.2929 | 1.3791e-19 | 376671.2056 | 1.2692 | 72.2557 | 28781.227 | 2087.0022 | 0.96849 | 0.96777 | 4.7934 | 5.2123 | 32141.3344 | 27877.6232 | 26951.0345 | 27485.5261 | 1.5175e-07 | 1.5883e-07 | 1.5744e-07 | 0.12455
6 | 11 | 373 | 33.1445 | 32.7458 | 0.24201 | 1.3791e-19 | 455880.6771 | 1.2441 | 76.8369 | 26626.981 | 1930.7921 | 0.96795 | 0.96757 | 4.7781 | 4.8487 | 26839.0787 | 25600.4526 | 25926.7153 | 26760.4435 | 1.2862e-07 | 1.4066e-07 | 1.4133e-07 | 0.10817
6 | 12 | 373 | 42.8639 | 42.4988 | 0.21188 | 1.3791e-19 | 520707.2664 | 1.1944 | 80.478 | 23425.8078 | 1698.6667 | 0.96419 | 0.96503 | 5.2175 | 4.7193 | 16113.4355 | 19502.0028 | 22368.8462 | 23921.4642 | 3.6824e-07 | 2.8752e-07 | 2.304e-07 | 0.071098
6 | 13 | 373 | 52.2655 | 52.4148 | 0.18418 | 1.3791e-19 | 599019.88 | 1.1934 | 84.6952 | 22119.0704 | 1603.9117 | 0.96496 | 0.96555 | 6.4876 | 5.2916 | 17211.3981 | 21176.126 | 22340.8084 | 24018.4244 | 1.2392e-08 | 5.8726e-08 | 8.2802e-08 | 0.056892
6 | 14 | 373 | 63.1942 | 63.632 | 0.15762 | 1.3791e-19 | 699925.7308 | 1.1937 | 88.9854 | 21495.8694 | 1558.7218 | 0.9704 | 0.96925 | 5.3323 | 4.5493 | 31120.2338 | 31029.6759 | 30110.7462 | 29971.6727 | 1.1295e-07 | 1.0659e-07 | 1.1295e-07 | 0.044669
6 | 15 | 373 | 71.205 | 72.9663 | 0.14976 | 1.3791e-19 | 736680.3638 | 1.1594 | 90.2437 | 20039.9614 | 1453.1501 | 0.9685 | 0.96841 | 3.2489 | 3.0802 | 39801.3356 | 37426.0487 | 38334.1997 | 34862.1785 | 3.9627e-07 | 1.0659e-07 | 1.1231e-07 | 0.0272
6 | 16 | 373 | 76.6129 | 80.6568 | 0.14613 | 1.3791e-19 | 754998.0623 | 1.1361 | 91.1922 | 19087.2355 | 1384.0654 | 0.96843 | 0.96866 | 4.6004 | 3.8573 | 37689.3447 | 36595.4229 | 35294.6081 | 33183.3557 | 1.119e-07 | 1.0659e-07 | 1.119e-07 | 0.0298
6 | 17 | 373 | 130.2656 | 119.027 | 0.093982 | 1.3791e-19 | 1173903.4756 | 1.0793 | 105.8758 | 17638.4801 | 1279.0124 | 0.97865 | 0.97856 | 4.269 | 3.5339 | 26509.0827 | 31852.5933 | 33033.5164 | 34721.0997 | 1.1068e-07 | 1.0659e-07 | 1.1068e-07 | 0.0015734
6 | 18 | 373 | 97.3221 | 101.8001 | 0.12248 | 1.3791e-19 | 900784.104 | 1.1317 | 96.8188 | 18000.867 | 1305.29 | 0.97242 | 0.97262 | 4.5175 | 3.7118 | 44768.0591 | 42497.6342 | 39259.835 | 36744.8126 | 1.0167e-07 | 1.0659e-07 | 1.1111e-07 | 0.0059184
7 | 8 | 373 | 13.428 | 13.621 | 0.48756 | 1.6919e-19 | 277611.7765 | 1.2669 | 64.9699 | 38982.3908 | 2304.0396 | 0.94278 | 0.94276 | 5.1192 | 6.3259 | 12431.8023 | 13740.9556 | 15655.8089 | 16339.5745 | 2.0745e-07 | 1.7188e-07 | 1.4419e-07 | 0.35933
7 | 9 | 373 | 17.0248 | 16.997 | 0.4039 | 1.6919e-19 | 335117.5068 | 1.2599 | 69.527 | 37523.508 | 2217.8129 | 0.95315 | 0.95321 | 7.0615 | 7.2116 | 20321.7413 | 19608.8653 | 18459.7388 | 19592.5751 | 7.1887e-08 | 8.4626e-08 | 9.3914e-08 | 0.27125
7 | 10 | 373 | 22.3787 | 22.1074 | 0.33218 | 1.6919e-19 | 407468.6795 | 1.2504 | 74.196 | 34887.2559 | 2061.9982 | 0.95803 | 0.95788 | 6.3764 | 6.3409 | 15102.0831 | 16847.4923 | 17582.8618 | 20081.7479 | 2.603e-08 | 6.1352e-08 | 8.8041e-08 | 0.25459
7 | 11 | 373 | 28.4189 | 28.1454 | 0.28699 | 1.6919e-19 | 471638.5156 | 1.2191 | 77.7303 | 31754.8586 | 1876.859 | 0.95671 | 0.95706 | 5.4845 | 5.3226 | 21251.7611 | 21647.848 | 22358.0364 | 22827.2487 | 1.4889e-07 | 1.5013e-07 | 1.5279e-07 | 0.12099
7 | 12 | 373 | 35.4229 | 35.2511 | 0.24613 | 1.6919e-19 | 549916.3986 | 1.2152 | 82.3381 | 29780.4974 | 1760.1652 | 0.95916 | 0.95863 | 5.808 | 5.2919 | 31728.1125 | 29329.2369 | 27476.9495 | 26588.7056 | 1.184e-07 | 1.3521e-07 | 1.4845e-07 | 0.079126
7 | 13 | 373 | 44.8398 | 44.3719 | 0.20964 | 1.6919e-19 | 645650.6617 | 1.1946 | 86.2354 | 27656.2281 | 1634.611 | 0.96035 | 0.95987 | 4.9596 | 4.5158 | 37773.3418 | 33935.0388 | 32273.6523 | 29786.5885 | 2.5722e-07 | 2.3606e-07 | 2.2139e-07 | 0.074187
7 | 14 | 373 | 43.4199 | 46.9545 | 0.22388 | 1.6919e-19 | 604576.9087 | 1.1728 | 84.8256 | 26638.0165 | 1574.43 | 0.95655 | 0.95771 | 4.4857 | 4.1118 | 26670.1002 | 27157.7286 | 29041.3195 | 27352.1414 | 2.2194e-07 | 2.1647e-07 | 2.0964e-07 | 0.073946
7 | 15 | 373 | 68.3938 | 66.6441 | 0.15232 | 1.6919e-19 | 888610.9574 | 1.1792 | 96.3011 | 25193.0358 | 1489.025 | 0.96952 | 0.96891 | 4.0847 | 3.725 | 26082.447 | 28500.7319 | 31497.3813 | 32055.3226 | 4.0392e-07 | 3.3582e-07 | 2.8976e-07 | 0.02695
7 | 16 | 373 | 75.0261 | 74.8592 | 0.14132 | 1.6919e-19 | 957781.7044 | 1.1538 | 98.1943 | 24771.7989 | 1464.1279 | 0.97023 | 0.97041 | 5.099 | 4.3196 | 26706.5717 | 29586.2083 | 29931.5464 | 31719.8581 | 1.3393e-07 | 1.6582e-07 | 1.8316e-07 | 0.049434
7 | 17 | 373 | 89.0441 | 88.1943 | 0.12637 | 1.6919e-19 | 1071084.6742 | 1.1237 | 102.6699 | 23378.4259 | 1381.7731 | 0.97178 | 0.97198 | 5.0606 | 4.1741 | 37668.901 | 37577.403 | 35597.5262 | 36050.2472 | 1.7431e-07 | 1.9878e-07 | 2.0689e-07 | 0.021278
7 | 18 | 373 | 96.7287 | 97.4251 | 0.12753 | 1.6919e-19 | 1061350.9888 | 1.0724 | 101.9883 | 21283.1025 | 1257.9298 | 0.96984 | 0.96974 | 4.3638 | 3.6032 | 45336.8041 | 43167.0973 | 41332.444 | 38653.8235 | 2.0805e-07 | 1.9878e-07 | 2.0805e-07 | 0.038039
8 | 8 | 373 | 11.2759 | 11.0475 | 0.54387 | 2.0646e-19 | 303694.0049 | 1.2898 | 67.3937 | 50475.4184 | 2444.7859 | 0.93706 | 0.93699 | 6.4296 | 7.2547 | 17952.1947 | 16864.5909 | 18081.027 | 18528.1358 | 1.542e-07 | 1.1535e-07 | 8.1515e-08 | 0.45142
8 | 9 | 373 | 15.6007 | 15.7439 | 0.44369 | 2.0646e-19 | 372265.4972 | 1.2462 | 71.7987 | 44914.4775 | 2175.4407 | 0.94112 | 0.94152 | 9.5072 | 6.0598 | 22652.0662 | 20776.2304 | 21247.547 | 21020.0746 | 9.0498e-08 | 9.4004e-08 | 7.6628e-08 | 0.32063
8 | 10 | 373 | 20.2168 | 20.4402 | 0.36218 | 2.0646e-19 | 456039.1909 | 1.2507 | 77.2697 | 42973.9838 | 2081.4526 | 0.95255 | 0.95223 | 6.2233 | 6.0598 | 15824.5775 | 16819.4554 | 21247.547 | 22063.2651 | 7.8715e-08 | 9.487e-08 | 8.9872e-08 | 0.18781
8 | 11 | 373 | 25.0259 | 25.2839 | 0.30172 | 2.0646e-19 | 547426.2803 | 1.2515 | 81.8024 | 41970.3248 | 2032.8402 | 0.95935 | 0.9587 | 4.8544 | 5.0236 | 28642.4894 | 25998.7814 | 25533.5755 | 25664.1777 | 2.0319e-07 | 1.8622e-07 | 1.669e-07 | 0.17961
8 | 12 | 373 | 31.9528 | 31.7977 | 0.26112 | 2.0646e-19 | 632537.6975 | 1.2166 | 85.9665 | 37915.4167 | 1836.44 | 0.95765 | 0.9589 | 4.9926 | 4.7454 | 38295.9876 | 32573.8462 | 29844.3741 | 28416.4908 | 2.6395e-07 | 3.0152e-07 | 2.6395e-07 | 0.13857
8 | 13 | 373 | 37.6203 | 37.8228 | 0.22677 | 2.0646e-19 | 728352.0697 | 1.2195 | 89.7661 | 37339.7002 | 1808.555 | 0.96432 | 0.96348 | 4.9556 | 4.6699 | 24110.3695 | 24340.2504 | 24708.669 | 25917.7996 | 3.3194e-07 | 3.0152e-07 | 2.8143e-07 | 0.1046
8 | 14 | 373 | 48.8869 | 48.2395 | 0.20186 | 2.0646e-19 | 818224.1994 | 1.1783 | 93.2135 | 32140.6565 | 1556.7384 | 0.96016 | 0.96092 | 4.1775 | 3.7655 | 33266.2448 | 31440.3897 | 30620.1959 | 29220.3488 | 2.199e-07 | 2.6439e-07 | 2.7991e-07 | 0.099546
8 | 15 | 373 | 60.3472 | 59.5049 | 0.17229 | 2.0646e-19 | 958697.0537 | 1.1789 | 98.7571 | 30634.4549 | 1483.7853 | 0.96418 | 0.96405 | 4.7734 | 4.0073 | 30211.7132 | 30265.2748 | 29485.2674 | 29098.0206 | 2.0583e-07 | 2.702e-07 | 3.0612e-07 | 0.042346
8 | 16 | 373 | 71.0485 | 71.1912 | 0.14645 | 2.0646e-19 | 1127853.5604 | 1.1829 | 104.1313 | 30783.1721 | 1490.9884 | 0.96958 | 0.96873 | 4.299 | 3.7446 | 22690.5035 | 26270.2063 | 27173.7198 | 28477.1721 | 2.1241e-07 | 2.7294e-07 | 3.2766e-07 | 0.052678
8 | 17 | 373 | 82.3812 | 84.6824 | 0.13449 | 2.0646e-19 | 1228109.1525 | 1.1422 | 107.1273 | 28938.3471 | 1401.634 | 0.97059 | 0.97119 | 4.2774 | 3.6101 | 35413.2723 | 35456.6414 | 33379.9205 | 32978.093 | 1.1212e-07 | 2.3063e-07 | 3.2134e-07 | 0.049468
8 | 18 | 373 | 112.7847 | 111.5884 | 0.10388 | 2.0646e-19 | 1589939.0463 | 1.1239 | 116.678 | 27523.0457 | 1333.0836 | 0.97619 | 0.97612 | 2.4797 | 2.4049 | 30535.4971 | 33903.6785 | 35646.7348 | 35596.0301 | 1.1789e-06 | 9.293e-07 | 7.9136e-07 | 0.017631
9 | 8 | 373 | 10.7016 | 11.0362 | 0.57699 | 2.498e-19 | 346344.7382 | 1.2822 | 70.3307 | 59861.2614 | 2396.3975 | 0.92482 | 0.92497 | 4.583 | 6.1777 | 3280.1533 | 7141.8738 | 11134.7607 | 10791.5869 | 5.7663e-08 | 5.3765e-08 | 4.8257e-08 | 0.46252
9 | 9 | 373 | 13.3412 | 13.1057 | 0.4835 | 2.498e-19 | 413313.5168 | 1.2833 | 74.3991 | 58208.8155 | 2330.2459 | 0.93945 | 0.93912 | 7.7876 | 7.9157 | 15136.3645 | 14982.2248 | 14736.8916 | 14714.9913 | 8.5473e-08 | 7.8156e-08 | 7.1906e-08 | 0.35964
9 | 10 | 373 | 17.2567 | 16.8281 | 0.40529 | 2.498e-19 | 493078.6937 | 1.2676 | 78.9994 | 54109.2786 | 2166.1311 | 0.94685 | 0.94678 | 6.766 | 6.7723 | 17408.3681 | 17070.019 | 16849.1254 | 17277.6959 | 1.1674e-07 | 1.139e-07 | 1.1021e-07 | 0.27966
9 | 11 | 373 | 21.5282 | 21.4451 | 0.34916 | 2.498e-19 | 572339.7776 | 1.2379 | 83.1652 | 50342.4142 | 2015.334 | 0.9468 | 0.94756 | 6.6975 | 6.3674 | 21648.1852 | 20503.0929 | 19469.7807 | 19191.4962 | 1.6968e-07 | 1.6555e-07 | 1.6273e-07 | 0.21465
9 | 12 | 373 | 28.7619 | 28.5179 | 0.28724 | 2.498e-19 | 695710.1402 | 1.2206 | 88.7074 | 46041.5369 | 1843.159 | 0.95172 | 0.95132 | 7.2996 | 6.3474 | 13574.7031 | 16019.6169 | 16431.1764 | 18045.9897 | 3.5939e-08 | 9.8829e-08 | 1.4392e-07 | 0.16744
9 | 13 | 373 | 33.8967 | 34.5501 | 0.26118 | 2.498e-19 | 765143.3268 | 1.195 | 91.1893 | 43016.5096 | 1722.0595 | 0.95284 | 0.95266 | 7.2776 | 6.0663 | 23307.476 | 23015.0235 | 21367.2405 | 21430.7686 | 2.3221e-07 | 2.455e-07 | 2.5711e-07 | 0.12593
9 | 14 | 373 | 41.9903 | 42.7844 | 0.22274 | 2.498e-19 | 897191.1042 | 1.1901 | 96.2285 | 40889.0205 | 1636.8908 | 0.95684 | 0.95636 | 4.2604 | 4.0212 | 25169.8305 | 24985.9936 | 25491.4515 | 25050.5772 | 6.7344e-07 | 5.4007e-07 | 4.6722e-07 | 0.099166
9 | 15 | 373 | 52.1144 | 52.3909 | 0.2025 | 2.498e-19 | 986858.2346 | 1.1333 | 99.6026 | 36193.1691 | 1448.904 | 0.95565 | 0.95699 | 4.2175 | 3.7329 | 26052.8338 | 26302.8026 | 27016.0828 | 26188.7371 | 4.8644e-07 | 4.6869e-07 | 4.4424e-07 | 0.080555
9 | 16 | 373 | 64.1671 | 63.2772 | 0.1656 | 2.498e-19 | 1206763.8735 | 1.1614 | 106.2379 | 36261.3853 | 1451.6349 | 0.96406 | 0.96363 | 4.2961 | 3.7871 | 32679.1048 | 31553.5752 | 30458.0696 | 30428.9092 | 1.8993e-07 | 2.7319e-07 | 3.3204e-07 | 0.059385
9 | 17 | 373 | 73.0677 | 71.9587 | 0.15104 | 2.498e-19 | 1323068.3501 | 1.1259 | 110.1156 | 35000.0708 | 1401.1412 | 0.96646 | 0.96581 | 4.9032 | 4.1057 | 30554.9881 | 30670.8355 | 29148.278 | 30399.8527 | 1.396e-07 | 2.5856e-07 | 3.3588e-07 | 0.030836
9 | 18 | 373 | 75.386 | 76.2837 | 0.15257 | 2.498e-19 | 1309825.6754 | 1.1255 | 108.912 | 33481.4854 | 1340.3484 | 0.9635 | 0.96401 | 3.2598 | 2.9793 | 34601.0995 | 33687.3604 | 34237.1116 | 32973.0981 | 8.2528e-07 | 7.0903e-07 | 6.2341e-07 | 0.0096657
10 | 8 | 373 | 9.8972 | 10.3055 | 0.61224 | 2.9273e-19 | 382506.0369 | 1.2967 | 72.6905 | 70839.9789 | 2419.9502 | 0.91648 | 0.91678 | 7.844 | 7.7197 | 6095.0157 | 8603.4283 | 8508.907 | 8624.685 | 1.1282e-07 | 1.0304e-07 | 9.706e-08 | 0.52601
10 | 9 | 373 | 12.3027 | 12.0042 | 0.52115 | 2.9273e-19 | 449362.7134 | 1.2762 | 76.5635 | 67842.7679 | 2317.5631 | 0.92871 | 0.92791 | 4.6173 | 5.3849 | 7570.061 | 9811.8486 | 10985.9149 | 11242.5019 | 1.1466e-07 | 1.144e-07 | 1.1478e-07 | 0.44585
10 | 10 | 373 | 16.0237 | 15.4196 | 0.44095 | 2.9273e-19 | 531099.2412 | 1.2595 | 80.8581 | 61865.1768 | 2113.3638 | 0.93326 | 0.93372 | 5.9831 | 3.9403 | 12481.0932 | 13389.5289 | 15548.5017 | 14930.4418 | 8.5809e-08 | 1.1856e-07 | 1.3764e-07 | 0.28579
10 | 11 | 373 | 19.628 | 19.4476 | 0.38578 | 2.9273e-19 | 607049.7729 | 1.2352 | 84.5715 | 57965.9258 | 1980.1623 | 0.93712 | 0.93801 | 3.6449 | 3.9403 | 10832.8672 | 13043.6324 | 15548.5017 | 15495.3118 | 4.9186e-07 | 4.0859e-07 | 3.5494e-07 | 0.23764
10 | 12 | 373 | 24.4231 | 24.6821 | 0.3224 | 2.9273e-19 | 726390.7758 | 1.2432 | 89.7517 | 56472.5035 | 1929.1458 | 0.94938 | 0.94752 | 5.2833 | 4.9405 | 16186.7885 | 17012.2166 | 16336.0412 | 17681.3888 | 1.9178e-07 | 2.1654e-07 | 2.501e-07 | 0.20293
10 | 13 | 373 | 30.5627 | 31.1432 | 0.28626 | 2.9273e-19 | 818100.0031 | 1.2 | 93.4862 | 50646.3932 | 1730.1212 | 0.94603 | 0.94693 | 5.1396 | 4.4882 | 25573.6215 | 23850.306 | 21291.5161 | 20724.2573 | 2.2387e-07 | 2.7422e-07 | 3.1247e-07 | 0.17303
10 | 14 | 373 | 37.5647 | 38.313 | 0.24483 | 2.9273e-19 | 956530.4741 | 1.1976 | 98.4118 | 48495.1681 | 1656.6336 | 0.95225 | 0.95205 | 3.1506 | 3.1258 | 24180.8622 | 23709.3925 | 24281.3834 | 23729.5778 | 7.4331e-07 | 6.3144e-07 | 5.7127e-07 | 0.12083
10 | 15 | 373 | 48.5867 | 48.1048 | 0.21477 | 2.9273e-19 | 1090404.7708 | 1.1494 | 103.1698 | 42733.7599 | 1459.8193 | 0.95207 | 0.95264 | 3.565 | 3.1718 | 20998.1212 | 22414.7361 | 23282.0375 | 23201.1177 | 5.252e-07 | 5.3969e-07 | 5.3178e-07 | 0.081558
10 | 16 | 373 | 54.1273 | 54.1058 | 0.19321 | 2.9273e-19 | 1212070.7785 | 1.1602 | 107.0263 | 42881.2414 | 1464.8574 | 0.95747 | 0.9568 | 6.3979 | 3.1718 | 28316.8421 | 27712.5602 | 23282.0375 | 24236.4306 | 1.2103e-07 | 2.8752e-07 | 3.7745e-07 | 0.088401
10 | 17 | 373 | 63.7204 | 62.3675 | 0.17576 | 2.9273e-19 | 1332392.9394 | 1.1375 | 110.164 | 40121.7551 | 1370.5912 | 0.95939 | 0.95964 | 2.7785 | 2.5829 | 32802.976 | 31166.7268 | 31303.449 | 30187.3458 | 1.1157e-06 | 9.4215e-07 | 8.0465e-07 | 0.044805
10 | 18 | 373 | 62.4363 | 63.3025 | 0.16256 | 2.9273e-19 | 1440645.3475 | 1.1749 | 112.8373 | 44357.1313 | 1515.275 | 0.9612 | 0.96114 | 3.9423 | 3.4669 | 33514.5835 | 31663.1113 | 28292.0287 | 28699.8817 | 2.9961e-07 | 3.7619e-07 | 4.4535e-07 | 0.04388
11 | 8 | 373 | 9.1239 | 9.1486 | 0.64808 | 3.3647e-19 | 415338.1232 | 1.2969 | 74.5352 | 82977.785 | 2466.1448 | 0.9114 | 0.9112 | 8.3838 | 8.9715 | 5905.8173 | 7595.5362 | 7418.6254 | 7693.0595 | 4.0964e-08 | 7.7316e-08 | 9.5803e-08 | 0.556
11 | 9 | 373 | 11.507 | 11.4795 | 0.55984 | 3.3647e-19 | 480806.7265 | 1.2715 | 78.3761 | 76616.9937 | 2277.0986 | 0.91683 | 0.91755 | 13.6479 | 6.0628 | 12420.0309 | 12255.4472 | 12397.5474 | 11622.8459 | 1.8647e-07 | 1.9078e-07 | 1.8647e-07 | 0.50898
11 | 10 | 373 | 14.4573 | 14.4898 | 0.47388 | 3.3647e-19 | 568017.4541 | 1.2638 | 82.638 | 73003.975 | 2169.7177 | 0.92905 | 0.9287 | 3.8352 | 6.0628 | 10435.0334 | 11319.5656 | 12397.5474 | 12826.8 | 1.8396e-07 | 1.9078e-07 | 1.9986e-07 | 0.35315
11 | 11 | 373 | 18.7766 | 18.7154 | 0.39117 | 3.3647e-19 | 688120.6074 | 1.2541 | 88.2779 | 68818.1041 | 2045.3114 | 0.93891 | 0.93759 | 6.0116 | 6.0628 | 6999.5847 | 9885.6071 | 12397.5474 | 14093.6199 | 1.438e-07 | 1.7252e-07 | 2.0365e-07 | 0.27641
11 | 12 | 373 | 23.6212 | 23.5553 | 0.35299 | 3.3647e-19 | 762558.9465 | 1.2126 | 91.1914 | 60294.4742 | 1791.9845 | 0.93385 | 0.93578 | 4.7884 | 4.6944 | 19530.2081 | 18441.6087 | 18259.625 | 17620.6974 | 3.2926e-07 | 3.204e-07 | 3.153e-07 | 0.24545
11 | 13 | 373 | 28.9081 | 28.9408 | 0.30091 | 3.3647e-19 | 894531.1684 | 1.2046 | 96.3784 | 58333.1885 | 1733.694 | 0.94256 | 0.94212 | 4.7948 | 4.5915 | 15506.7358 | 16241.6329 | 16927.4653 | 17510.2992 | 4.2076e-07 | 3.8772e-07 | 3.7065e-07 | 0.19415
11 | 14 | 373 | 35.1277 | 35.203 | 0.26749 | 3.3647e-19 | 1006290.7589 | 1.1759 | 100.1984 | 54089.5781 | 1607.5716 | 0.94408 | 0.94395 | 3.4597 | 3.4763 | 26327.716 | 23776.7958 | 24433.8103 | 22547.6195 | 6.9244e-07 | 5.6865e-07 | 4.9046e-07 | 0.13897
11 | 15 | 373 | 42.2848 | 42.3349 | 0.241 | 3.3647e-19 | 1116923.561 | 1.1553 | 103.5668 | 49991.3839 | 1485.771 | 0.94629 | 0.94668 | 4.1844 | 3.7853 | 16864.704 | 18284.5748 | 20077.8389 | 20186.9203 | 5.0236e-07 | 4.733e-07 | 4.4279e-07 | 0.12479
11 | 16 | 373 | 49.4349 | 49.6987 | 0.20491 | 3.3647e-19 | 1313642.7881 | 1.1587 | 109.7554 | 50780.6876 | 1509.2296 | 0.95549 | 0.95442 | 5.0846 | 4.3734 | 28021.8213 | 26100.4766 | 23631.3503 | 23523.5367 | 4.4875e-07 | 4.733e-07 | 4.4875e-07 | 0.085202
11 | 17 | 373 | 60.4711 | 59.8021 | 0.18649 | 3.3647e-19 | 1443345.1572 | 1.1287 | 112.8986 | 45598.5885 | 1355.2148 | 0.95521 | 0.95623 | 5.2406 | 4.2154 | 27537.8028 | 26540.353 | 24281.9683 | 24170.0404 | 1.4633e-07 | 2.6924e-07 | 3.2061e-07 | 0.072202
11 | 18 | 373 | 67.0207 | 67.2848 | 0.16768 | 3.3647e-19 | 1605247.485 | 1.1364 | 117.1492 | 46002.9778 | 1367.2335 | 0.96034 | 0.95998 | 4.2656 | 3.6691 | 23429.6792 | 24205.5795 | 24203.2849 | 24515.638 | 3.2448e-07 | 2.6924e-07 | 3.2448e-07 | 0.059595
12 | 8 | 373 | 8.6169 | 8.629 | 0.68644 | 3.8643e-19 | 450355.568 | 1.2902 | 76.4342 | 93510.7254 | 2419.8808 | 0.89459 | 0.89477 | 9.88 | 9.88 | 6765.5577 | 7844.2581 | 7525.9608 | 6765.5577 | 9.9772e-08 | 9.9425e-08 | 9.9772e-08 | 0.59256
12 | 9 | 373 | 11.0144 | 10.9499 | 0.5735 | 3.8643e-19 | 539043.485 | 1.2861 | 81.3885 | 89657.776 | 2320.1738 | 0.916 | 0.91549 | 9.8721 | 9.88 | 7092.1827 | 7844.2581 | 7525.9608 | 7732.5418 | 6.7015e-08 | 9.9425e-08 | 1.1152e-07 | 0.51161
12 | 10 | 373 | 13.6502 | 13.6404 | 0.49478 | 3.8643e-19 | 624809.7814 | 1.2723 | 85.3214 | 84653.7767 | 2190.6797 | 0.92471 | 0.92436 | 5.7545 | 6.7804 | 8985.2265 | 9416.5878 | 9748.0161 | 9802.9817 | 3.1327e-07 | 2.6656e-07 | 2.31e-07 | 0.43277
12 | 11 | 373 | 16.7575 | 16.8668 | 0.4417 | 3.8643e-19 | 699891.69 | 1.2393 | 88.7587 | 77094.6103 | 1995.0628 | 0.92294 | 0.92523 | 7.6709 | 7.3387 | 6334.8986 | 8097.0054 | 8576.7006 | 9087.2572 | 6.3133e-08 | 1.1465e-07 | 1.4685e-07 | 0.34293
12 | 12 | 373 | 21.0113 | 21.0897 | 0.36867 | 3.8643e-19 | 838542.5088 | 1.2536 | 94.3205 | 74777.8978 | 1935.1106 | 0.93685 | 0.93573 | 5.767 | 5.89 | 7795.9983 | 9440.0879 | 10397.9096 | 11246.8433 | 2.3456e-07 | 2.2964e-07 | 2.3131e-07 | 0.236
12 | 13 | 373 | 25.9917 | 26.0366 | 0.31877 | 3.8643e-19 | 969797.0339 | 1.2257 | 98.926 | 70242.8703 | 1817.7527 | 0.94129 | 0.94003 | 5.9392 | 5.7293 | 14418.1889 | 14209.7362 | 13687.313 | 13845.4528 | 4.4044e-07 | 3.6523e-07 | 3.2687e-07 | 0.19295
12 | 14 | 373 | 32.3342 | 32.1363 | 0.28763 | 3.8643e-19 | 1074770.8312 | 1.1817 | 102.2695 | 62426.4156 | 1615.4776 | 0.93904 | 0.93992 | 5.2924 | 4.8603 | 10174.7545 | 11883.9247 | 13006.7976 | 13379.3322 | 1.7703e-07 | 2.1342e-07 | 2.398e-07 | 0.17038
12 | 15 | 373 | 39.0615 | 38.7271 | 0.25377 | 3.8643e-19 | 1218210.2396 | 1.1821 | 106.885 | 58857.1894 | 1523.1128 | 0.94362 | 0.94411 | 3.5292 | 3.5257 | 19516.119 | 18469.8645 | 19472.4076 | 18040.7721 | 3.9705e-07 | 3.6742e-07 | 3.4675e-07 | 0.11796
12 | 16 | 373 | 44.7571 | 44.9631 | 0.22871 | 3.8643e-19 | 1351698.038 | 1.1679 | 110.8505 | 57288.6008 | 1482.5207 | 0.94846 | 0.9483 | 5.4506 | 4.6876 | 19669.7857 | 18963.7257 | 17814.9896 | 17670.7497 | 2.4651e-07 | 2.7047e-07 | 2.8761e-07 | 0.10831
12 | 17 | 373 | 52.3942 | 52.7699 | 0.20294 | 3.8643e-19 | 1523278.0756 | 1.1678 | 115.2738 | 55390.7565 | 1433.4081 | 0.9526 | 0.95225 | 4.4529 | 3.9962 | 26233.1712 | 23431.0703 | 21642.9313 | 20777.0805 | 1.9817e-07 | 2.4602e-07 | 2.7839e-07 | 0.085728
12 | 18 | 373 | 62.9544 | 62.7306 | 0.17785 | 3.8643e-19 | 1738256.2927 | 1.1373 | 120.3668 | 52882.9896 | 1368.5118 | 0.95763 | 0.95776 | 4.2081 | 3.7411 | 19608.9152 | 19807.6103 | 19879.2831 | 20647.8233 | 4.7506e-07 | 4.3393e-07 | 4.0249e-07 | 0.064934
13 | 8 | 373 | 8.2292 | 8.2164 | 0.71911 | 4.383e-19 | 487603.2847 | 1.2888 | 78.6462 | 104208.9241 | 2377.5613 | 0.87936 | 0.87925 | 8.1469 | 8.6845 | 3235.2242 | 5548.8065 | 7045.6055 | 6464.3571 | 7.5979e-08 | 7.5479e-08 | 7.2039e-08 | 0.62679
13 | 9 | 373 | 10.0209 | 10.0495 | 0.61694 | 4.383e-19 | 568357.1631 | 1.2851 | 82.754 | 102459.0978 | 2337.6384 | 0.90324 | 0.90379 | 7.3452 | 8.0293 | 1230.4649 | 4780.7172 | 6831.6787 | 7650.3003 | 3.1213e-08 | 4.6352e-08 | 5.9876e-08 | 0.55001
13 | 10 | 373 | 12.6249 | 12.5812 | 0.52101 | 4.383e-19 | 673007.6271 | 1.2835 | 87.3842 | 98166.4156 | 2239.6994 | 0.92075 | 0.91971 | 9.6409 | 9.1836 | 16853.3105 | 15131.8143 | 13123.6052 | 13022.0355 | 5.1872e-08 | 6.4834e-08 | 8.2405e-08 | 0.43052
13 | 11 | 373 | 15.1945 | 15.2527 | 0.46344 | 4.383e-19 | 756611.7889 | 1.2559 | 91.1396 | 91810.1352 | 2094.6788 | 0.92188 | 0.92232 | 6.9176 | 6.9301 | 19571.5945 | 17185.3404 | 15310.9946 | 14691.7346 | 1.7905e-07 | 1.9447e-07 | 1.7905e-07 | 0.41181
13 | 12 | 373 | 19.1335 | 19.0599 | 0.40569 | 4.383e-19 | 864300.9422 | 1.2312 | 95.4196 | 83614.3564 | 1907.6894 | 0.92551 | 0.92604 | 4.2329 | 4.6576 | 8923.7702 | 10699.9726 | 13470.9091 | 13813.1755 | 1.8919e-07 | 1.9447e-07 | 1.8919e-07 | 0.29996
13 | 13 | 373 | 22.7476 | 22.8675 | 0.35759 | 4.383e-19 | 980567.7028 | 1.208 | 99.4608 | 80312.3019 | 1832.3519 | 0.93156 | 0.93109 | 5.1042 | 5.0693 | 14124.6361 | 14488.3138 | 15079.4388 | 15388.5846 | 2.0661e-07 | 1.9447e-07 | 1.9661e-07 | 0.25337
13 | 14 | 373 | 27.8234 | 27.9225 | 0.31554 | 4.383e-19 | 1111249.6948 | 1.1999 | 103.5614 | 74679.9639 | 1703.8482 | 0.93491 | 0.93462 | 6.7732 | 5.823 | 11990.8699 | 13579.6521 | 13721.8525 | 15012.639 | 1.5924e-07 | 1.7128e-07 | 1.8908e-07 | 0.19264
13 | 15 | 373 | 35.3533 | 34.8565 | 0.27739 | 4.383e-19 | 1264080.4811 | 1.1716 | 108.1493 | 66941.1059 | 1527.2836 | 0.93609 | 0.9369 | 6.0466 | 5.0204 | 23898.7577 | 22014.5443 | 20062.8547 | 19319.9026 | 5.3965e-07 | 4.305e-07 | 3.633e-07 | 0.1362
13 | 16 | 373 | 40.3583 | 40.5325 | 0.24885 | 4.383e-19 | 1409048.5874 | 1.1884 | 112.0569 | 65832.6444 | 1501.9937 | 0.9428 | 0.94221 | 4.6147 | 4.1343 | 23111.5339 | 21988.7241 | 21725.9038 | 21056.2733 | 2.8608e-07 | 2.7707e-07 | 2.7387e-07 | 0.11377
13 | 17 | 373 | 48.1723 | 48.3811 | 0.22782 | 4.383e-19 | 1539099.5759 | 1.1338 | 115.6908 | 60340.4073 | 1376.6865 | 0.9443 | 0.94445 | 5.2144 | 4.2832 | 24818.8725 | 23658.6672 | 22480.7569 | 21834.4105 | 1.5532e-07 | 2.0482e-07 | 2.3072e-07 | 0.086212
13 | 18 | 373 | 58.214 | 58.0941 | 0.19423 | 4.383e-19 | 1805304.5604 | 1.1287 | 121.7507 | 59062.574 | 1347.5323 | 0.95227 | 0.95225 | 4.7249 | 3.9581 | 20734.1684 | 21481.4225 | 21786.4796 | 22400.9155 | 2.2793e-07 | 2.5551e-07 | 2.6881e-07 | 0.092433
14 | 8 | 373 | 8.0602 | 8.072 | 0.73184 | 4.984e-19 | 544812.4384 | 1.3014 | 81.649 | 118341.0073 | 2374.4343 | 0.87539 | 0.87525 | 10.5284 | 10.5284 | 4733.1693 | 5612.2958 | 5609.0969 | 4733.1693 | 3.0317e-08 | 3.5979e-08 | 3.0317e-08 | 0.69151
14 | 9 | 373 | 9.8489 | 9.7815 | 0.63123 | 4.984e-19 | 631648.4652 | 1.287 | 85.7315 | 115051.2815 | 2308.4281 | 0.89696 | 0.89753 | 10.6148 | 10.5284 | 3630.2784 | 5612.2958 | 5609.0969 | 5658.1115 | 4.7364e-08 | 3.5979e-08 | 3.6477e-08 | 0.58346
14 | 10 | 373 | 11.5461 | 11.607 | 0.55993 | 4.984e-19 | 712080.1381 | 1.278 | 89.0798 | 112267.5413 | 2252.5742 | 0.91019 | 0.90987 | 7.8815 | 8.5541 | 4317.3149 | 6300.6688 | 6614.2744 | 7088.8218 | 5.0282e-08 | 4.5172e-08 | 5.1356e-08 | 0.49662
14 | 11 | 373 | 14.5332 | 14.4936 | 0.48048 | 4.984e-19 | 829833.2509 | 1.2689 | 93.8073 | 104864.6129 | 2104.0393 | 0.91827 | 0.91746 | 11.0312 | 7.2225 | 6924.0368 | 8223.2635 | 8459.5595 | 8912.6278 | 6.6624e-08 | 7.5523e-08 | 8.8839e-08 | 0.39225
14 | 12 | 373 | 17.2477 | 17.4005 | 0.43995 | 4.984e-19 | 906272.5625 | 1.2373 | 96.5526 | 96359.8582 | 1933.397 | 0.91693 | 0.91785 | 7.6142 | 7.2225 | 12346.6315 | 12091.406 | 8459.5595 | 8948.6133 | 1.1383e-07 | 1.3568e-07 | 1.4664e-07 | 0.32789
14 | 13 | 373 | 21.5315 | 21.5543 | 0.3811 | 4.984e-19 | 1046225.5411 | 1.2152 | 101.4108 | 89649.6262 | 1798.7606 | 0.9225 | 0.9228 | 5.0464 | 5.1635 | 7056.152 | 9151.4341 | 10760.1722 | 10928.0958 | 2.2746e-07 | 2.3308e-07 | 2.3649e-07 | 0.24046
14 | 14 | 373 | 26.6399 | 26.4885 | 0.32982 | 4.984e-19 | 1208911.4998 | 1.2022 | 106.4932 | 84474.9556 | 1694.9343 | 0.93076 | 0.92963 | 4.6454 | 4.6607 | 19511.5211 | 17389.1617 | 16642.4588 | 15477.2912 | 3.5586e-07 | 3.3893e-07 | 3.3484e-07 | 0.19795
14 | 15 | 373 | 32.1943 | 31.944 | 0.30386 | 4.984e-19 | 1312160.1515 | 1.1606 | 109.2115 | 75725.4146 | 1519.3805 | 0.92897 | 0.93006 | 10.0161 | 4.4956 | 10854.8528 | 12342.568 | 13609.1945 | 13598.2636 | 4.5612e-07 | 4.4992e-07 | 4.3405e-07 | 0.17413
14 | 16 | 373 | 37.1367 | 37.3038 | 0.26901 | 4.984e-19 | 1482173.0308 | 1.1677 | 114.4115 | 74816.2138 | 1501.138 | 0.93728 | 0.9366 | 5.0188 | 4.4956 | 20591.9222 | 18978.5889 | 13609.1945 | 14407.0706 | 5.1398e-07 | 5.403e-07 | 5.1398e-07 | 0.13088
14 | 17 | 373 | 43.841 | 44.0864 | 0.24593 | 4.984e-19 | 1621283.9357 | 1.1416 | 117.3023 | 69435.0346 | 1393.1682 | 0.93879 | 0.93905 | 3.7221 | 3.5025 | 22295.5554 | 20482.08 | 20747.8479 | 19299.2108 | 5.3622e-07 | 5.403e-07 | 5.4013e-07 | 0.12763
14 | 18 | 373 | 52.667 | 52.5158 | 0.21013 | 4.984e-19 | 1897488.5847 | 1.1471 | 123.9549 | 68297.212 | 1370.3385 | 0.94783 | 0.94779 | 4.751 | 4.0768 | 20171.8888 | 19712.7579 | 19075.1181 | 19598.5571 | 5.6627e-07 | 5.403e-07 | 5.6627e-07 | 0.087628
15 | 8 | 373 | 7.3915 | 7.4296 | 0.78397 | 5.6448e-19 | 576022.6831 | 1.2934 | 83.1298 | 132635.8704 | 2349.7122 | 0.85099 | 0.85092 | 8.4173 | 8.9292 | 2304.7464 | 4786.5477 | 5140.3151 | 4328.658 | 3.9885e-08 | 4.499e-08 | 4.0945e-08 | 0.72248
15 | 9 | 373 | 9.0216 | 9.0188 | 0.6741 | 5.6448e-19 | 669905.8854 | 1.2898 | 87.3004 | 131526.3276 | 2330.0561 | 0.88563 | 0.88587 | 3.4201 | 7.4019 | 1681.9852 | 4706.6852 | 5778.4833 | 5561.443 | 8.8631e-08 | 8.0705e-08 | 7.3403e-08 | 0.62388
15 | 10 | 373 | 11.33 | 11.2169 | 0.57594 | 5.6448e-19 | 784074.7338 | 1.2825 | 92.2231 | 125219.3907 | 2218.3254 | 0.90472 | 0.90466 | 7.739 | 7.4019 | 13091.262 | 12672.2829 | 5778.4833 | 6396.0083 | 1.4715e-07 | 1.321e-07 | 1.2133e-07 | 0.5593
15 | 11 | 373 | 13.4727 | 13.4736 | 0.50869 | 5.6448e-19 | 887741.882 | 1.2733 | 96.0336 | 120403.285 | 2133.0057 | 0.91364 | 0.91292 | 7.317 | 7.4019 | 7803.2857 | 9367.011 | 5778.4833 | 7130.7292 | 1.1054e-07 | 1.1601e-07 | 1.2368e-07 | 0.4634
15 | 12 | 373 | 16.4622 | 16.4609 | 0.45351 | 5.6448e-19 | 995740.0864 | 1.2404 | 99.8445 | 110588.0085 | 1959.123 | 0.91415 | 0.91498 | 6.6128 | 6.4476 | 6787.0523 | 9108.2566 | 9376.4506 | 9551.218 | 7.6194e-08 | 1.1569e-07 | 1.4198e-07 | 0.36382
15 | 13 | 373 | 19.7739 | 19.8346 | 0.40194 | 5.6448e-19 | 1123502.2086 | 1.2212 | 103.8053 | 104491.0143 | 1851.1117 | 0.91953 | 0.91999 | 5.5058 | 5.4439 | 12682.6805 | 13405.9866 | 13334.9355 | 12723.3882 | 2.5306e-07 | 2.5129e-07 | 2.5203e-07 | 0.31902
15 | 14 | 373 | 23.3954 | 23.625 | 0.35375 | 5.6448e-19 | 1276560.4512 | 1.2253 | 108.3733 | 101346.4339 | 1795.4038 | 0.92868 | 0.92744 | 5.1696 | 5.0945 | 10095.7049 | 12084.0613 | 12928.7156 | 13574.3478 | 1.4469e-07 | 1.873e-07 | 2.2874e-07 | 0.25272
15 | 15 | 373 | 29.045 | 28.8945 | 0.31622 | 5.6448e-19 | 1428043.8306 | 1.1999 | 112.8102 | 91388.7719 | 1618.9988 | 0.92938 | 0.92967 | 4.715 | 4.4306 | 21091.3272 | 20030.6494 | 19625.3253 | 18331.181 | 5.7338e-07 | 5.061e-07 | 4.6147e-07 | 0.18112
15 | 16 | 373 | 34.0766 | 33.9899 | 0.28757 | 5.6448e-19 | 1570324.662 | 1.1862 | 116.3289 | 85931.4267 | 1522.3191 | 0.93237 | 0.93278 | 4.0313 | 3.8205 | 12757.5639 | 14797.669 | 18423.0851 | 18406.6439 | 8.0526e-07 | 6.6869e-07 | 5.7781e-07 | 0.16063
15 | 17 | 373 | 39.6968 | 39.6746 | 0.25904 | 5.6448e-19 | 1743281.9561 | 1.1763 | 120.4074 | 82375.0731 | 1459.3165 | 0.93789 | 0.93755 | 4.4415 | 3.9548 | 25662.8505 | 23959.0543 | 23650.3115 | 23460.8318 | 2.6336e-07 | 3.4122e-07 | 3.8619e-07 | 0.1477
15 | 18 | 373 | 45.891 | 45.9491 | 0.23345 | 5.6448e-19 | 1934370.7599 | 1.1625 | 124.5972 | 79438.4933 | 1407.2935 | 0.9423 | 0.94237 | 4.4172 | 3.8453 | 40085.3825 | 33202.4681 | 29861.3954 | 30072.4025 | 4.0076e-07 | 4.4308e-07 | 4.6632e-07 | 0.11922
16 | 8 | 373 | 7.3923 | 7.3901 | 0.78623 | 6.3487e-19 | 645987.7354 | 1.2985 | 86.5138 | 148760.3756 | 2343.1733 | 0.85117 | 0.85116 | 20.7832 | 17.7064 | 2113.1094 | 3963.8212 | 3609.3562 | 3281.2368 | 7.8775e-09 | 5.3246e-08 | 6.1277e-08 | 0.75201
16 | 9 | 373 | 8.7938 | 8.7725 | 0.68839 | 6.3487e-19 | 737800.3629 | 1.2989 | 90.3252 | 147689.3922 | 2326.3039 | 0.88015 | 0.88 | 8.2734 | 9.853 | 3242.8879 | 4876.5197 | 5317.8131 | 5121.3126 | 6.7802e-08 | 9.2012e-08 | 9.7294e-08 | 0.67041
16 | 10 | 373 | 10.3702 | 10.3919 | 0.61009 | 6.3487e-19 | 832490.502 | 1.2904 | 94.0971 | 143964.929 | 2267.6387 | 0.89668 | 0.89736 | 9.073 | 9.853 | 4314.2631 | 5772.348 | 5317.8131 | 5836.511 | 4.7386e-08 | 8.3364e-08 | 1.0365e-07 | 0.57141
16 | 11 | 373 | 12.5095 | 12.5314 | 0.52902 | 6.3487e-19 | 960061.8667 | 1.2854 | 98.634 | 140132.535 | 2207.2734 | 0.91296 | 0.91223 | 6.3853 | 7.8418 | 3421.434 | 5512.1444 | 6463.617 | 7687.4723 | 3.753e-07 | 2.9704e-07 | 2.5468e-07 | 0.5205
16 | 12 | 373 | 15.164 | 15.1721 | 0.46978 | 6.3487e-19 | 1081137.1704 | 1.2639 | 102.6214 | 130846.2678 | 2061.0024 | 0.91762 | 0.9174 | 5.4262 | 6.5711 | 18713.8586 | 15509.8821 | 13558.7217 | 12664.8281 | 1.5946e-07 | 1.7248e-07 | 1.9109e-07 | 0.45949
16 | 13 | 373 | 18.1946 | 18.2328 | 0.42256 | 6.3487e-19 | 1201953.8696 | 1.2468 | 106.2329 | 121090.8522 | 1907.3416 | 0.91651 | 0.91734 | 5.9911 | 6.3816 | 8765.3874 | 9485.6944 | 9864.1705 | 10249.3146 | 3.3741e-07 | 3.0567e-07 | 2.9407e-07 | 0.35798
16 | 14 | 373 | 22.2925 | 22.2037 | 0.37849 | 6.3487e-19 | 1341886.3915 | 1.2146 | 110.2874 | 110722.5416 | 1744.027 | 0.91971 | 0.91958 | 4.3577 | 4.801 | 9401.5603 | 10243.4403 | 12023.0792 | 11919.787 | 4.7394e-07 | 4.0861e-07 | 3.7413e-07 | 0.29378
16 | 15 | 373 | 26.3118 | 26.3168 | 0.34403 | 6.3487e-19 | 1476290.1742 | 1.2012 | 113.9103 | 103430.6108 | 1629.1694 | 0.92172 | 0.92146 | 5.0927 | 5.032 | 16506.3651 | 15323.9165 | 14978.2946 | 13997.023 | 2.6835e-07 | 2.9088e-07 | 3.107e-07 | 0.2402
16 | 16 | 373 | 31.9074 | 31.7052 | 0.30781 | 6.3487e-19 | 1650025.6347 | 1.1748 | 118.3928 | 95745.6659 | 1508.1213 | 0.92574 | 0.92574 | 6.1115 | 5.4667 | 12850.9041 | 13220.3932 | 13115.1637 | 13311.043 | 2.0534e-07 | 2.7305e-07 | 3.1529e-07 | 0.18289
16 | 17 | 373 | 35.9065 | 36.3237 | 0.28011 | 6.3487e-19 | 1813198.0115 | 1.1712 | 122.0989 | 94003.8791 | 1480.6858 | 0.93077 | 0.9309 | 5.4754 | 4.9872 | 17888.9467 | 16916.5962 | 16064.3687 | 15994.8658 | 4.8764e-07 | 4.5975e-07 | 4.4325e-07 | 0.1517
16 | 18 | 373 | 43.9708 | 43.8141 | 0.24548 | 6.3487e-19 | 2068945.2646 | 1.1503 | 127.4376 | 88245.8708 | 1389.9896 | 0.93773 | 0.9377 | 4.3245 | 4.0447 | 20282.8168 | 18909.5226 | 18795.5624 | 18957.8229 | 4.5385e-07 | 4.5975e-07 | 4.5385e-07 | 0.12675
17 | 8 | 373 | 6.9748 | 7.1631 | 0.81764 | 7.0941e-19 | 694101.0657 | 1.3061 | 88.5532 | 167149.9664 | 2356.1922 | 0.83982 | 0.84019 | 23.9803 | 21.7102 | 3728.9677 | 3992.3698 | 3824.1774 | 3728.9677 | 8.3374e-08 | 6.87e-08 | 8.3374e-08 | 0.80448
17 | 9 | 373 | 8.5091 | 8.3217 | 0.70954 | 7.0941e-19 | 799851.6867 | 1.3029 | 92.901 | 163777.4778 | 2308.6527 | 0.87116 | 0.8694 | 31.9941 | 9.0392 | 2137.8827 | 3992.3698 | 5419.7776 | 5177.5762 | 2.5869e-08 | 6.87e-08 | 9.2433e-08 | 0.75839
17 | 10 | 373 | 9.808 | 9.6575 | 0.6514 | 7.0941e-19 | 871245.8252 | 1.2877 | 95.5521 | 156003.6715 | 2199.071 | 0.8781 | 0.88052 | 9.0392 | 9.0392 | 5389.4454 | 3992.3698 | 5419.7776 | 5389.4454 | 2.307e-07 | 2.7207e-07 | 2.307e-07 | 0.64474
17 | 11 | 373 | 11.9834 | 11.8502 | 0.55476 | 7.0941e-19 | 1023016.3054 | 1.2926 | 100.6586 | 154143.3625 | 2172.8475 | 0.90281 | 0.90208 | 7.5818 | 9.0392 | 4958.5759 | 6111.4792 | 5419.7776 | 6083.2923 | 3.3555e-07 | 2.7207e-07 | 2.4515e-07 | 0.5572
17 | 12 | 373 | 13.9774 | 14.1092 | 0.49911 | 7.0941e-19 | 1137073.1898 | 1.2771 | 104.3446 | 148160.3879 | 2088.5099 | 0.91063 | 0.90973 | 6.7973 | 9.0392 | 11793.8876 | 10799.6655 | 5419.7776 | 6562.457 | 1.402e-07 | 1.5268e-07 | 1.7739e-07 | 0.48911
17 | 13 | 373 | 17.1959 | 17.3489 | 0.44672 | 7.0941e-19 | 1270417.5785 | 1.2403 | 108.3303 | 134227.7994 | 1892.1122 | 0.90843 | 0.90968 | 8.1445 | 8.6634 | 10755.316 | 10435.3759 | 9671.8245 | 9271.1511 | 2.7075e-07 | 2.7802e-07 | 2.7075e-07 | 0.36802
17 | 14 | 373 | 20.4424 | 20.702 | 0.40001 | 7.0941e-19 | 1418792.4998 | 1.231 | 112.5168 | 127150.9992 | 1792.3557 | 0.91602 | 0.91549 | 7.8301 | 8.0212 | 14417.2193 | 13018.6712 | 11450.427 | 10805.2968 | 2.9858e-07 | 2.7802e-07 | 2.7853e-07 | 0.29132
17 | 15 | 373 | 25.0041 | 24.9859 | 0.35747 | 7.0941e-19 | 1587598.5778 | 1.2095 | 116.4653 | 116485.0231 | 1642.0052 | 0.9173 | 0.91754 | 6.1183 | 6.3061 | 8683.3836 | 9620.0884 | 10150.493 | 10122.4612 | 1.7894e-07 | 2.108e-07 | 2.4451e-07 | 0.26973
17 | 16 | 373 | 28.2335 | 28.3579 | 0.32716 | 7.0941e-19 | 1734730.3713 | 1.202 | 120.5487 | 113423.5224 | 1598.8494 | 0.92301 | 0.92267 | 5.8979 | 6.0171 | 15751.6769 | 14445.0528 | 13516.941 | 12800.0986 | 3.4108e-07 | 3.5194e-07 | 3.4108e-07 | 0.18004
17 | 17 | 373 | 34.8649 | 33.8583 | 0.29695 | 7.0941e-19 | 1911172.1697 | 1.1679 | 123.9851 | 101380.4902 | 1429.0875 | 0.92473 | 0.92568 | 6.0455 | 5.645 | 10630.4319 | 11448.0684 | 11805.1482 | 12027.5775 | 3.5868e-07 | 3.5194e-07 | 3.4728e-07 | 0.17165
17 | 18 | 373 | 33.9271 | 34.4511 | 0.2688 | 7.0941e-19 | 2111368.4387 | 1.2208 | 128.3299 | 115792.3286 | 1632.2407 | 0.93032 | 0.92956 | 4.4526 | 5.1635 | 13482.9741 | 13383.9417 | 13499.0293 | 13702.9081 | 3.4782e-07 | 3.5194e-07 | 3.4782e-07 | 0.12853
18 | 8 | 373 | 6.6305 | 6.6523 | 0.85783 | 7.9416e-19 | 740624.5188 | 1.3035 | 90.3684 | 182235.2787 | 2294.6849 | 0.81574 | 0.81576 | 6.8513 | 7.8939 | 5881.083 | 6280.0264 | 6506.4064 | 5525.8312 | 5.8729e-08 | 6.1539e-08 | 4.7792e-08 | 0.90532
18 | 9 | 373 | 7.9669 | 7.9661 | 0.74243 | 7.9416e-19 | 855739.3691 | 1.3109 | 94.8782 | 185704.7302 | 2338.3718 | 0.86446 | 0.86405 | 13.6713 | 12.3822 | 2333.6751 | 4288.0768 | 3902.8945 | 4428.9666 | 6.7107e-08 | 6.5068e-08 | 5.5455e-08 | 0.80301
18 | 10 | 373 | 9.5271 | 9.5033 | 0.65257 | 7.9416e-19 | 973579.4416 | 1.3032 | 99.0294 | 180678.4458 | 2275.0815 | 0.88402 | 0.88514 | 7.3186 | 8.0784 | 2157.8496 | 4453.876 | 5248.6574 | 5879.7591 | 9.0095e-08 | 8.4265e-08 | 7.5163e-08 | 0.68755
18 | 11 | 373 | 11.4526 | 11.3799 | 0.57197 | 7.9416e-19 | 1110775.6171 | 1.2946 | 103.4193 | 174637.3341 | 2199.0125 | 0.9003 | 0.9 | 10.0438 | 6.6225 | 3089.3068 | 5272.9245 | 6696.0389 | 7491.3885 | 6.2707e-08 | 6.9842e-08 | 7.3925e-08 | 0.59332
18 | 12 | 373 | 13.3336 | 13.3432 | 0.51452 | 7.9416e-19 | 1234809.7949 | 1.2873 | 107.2664 | 168187.766 | 2117.8003 | 0.90805 | 0.90684 | 5.9826 | 6.6225 | 11103.648 | 10645.3842 | 6696.0389 | 7976.5923 | 1.3907e-07 | 1.2693e-07 | 1.2207e-07 | 0.49287
18 | 13 | 373 | 15.8624 | 15.8826 | 0.46672 | 7.9416e-19 | 1361269.7306 | 1.2604 | 111.0207 | 155898.8062 | 1963.0592 | 0.90832 | 0.90808 | 8.5842 | 5.877 | 11916.3937 | 11440.5868 | 11206.3726 | 11021.8295 | 1.058e-07 | 1.1539e-07 | 1.2536e-07 | 0.40357
18 | 14 | 373 | 18.4001 | 18.6097 | 0.43782 | 7.9416e-19 | 1451116.6648 | 1.2247 | 113.426 | 142449.5263 | 1793.7075 | 0.90313 | 0.90548 | 6.2152 | 5.877 | 9561.9171 | 10071.7589 | 11206.3726 | 10845.2736 | 2.6072e-07 | 2.3258e-07 | 2.1481e-07 | 0.40801
18 | 15 | 373 | 23.0276 | 22.8771 | 0.38075 | 7.9416e-19 | 1668620.3542 | 1.2118 | 118.5403 | 132291.0953 | 1665.7937 | 0.91283 | 0.91245 | 5.9151 | 5.3877 | 15355.1159 | 14299.5423 | 13509.1136 | 12910.4679 | 1.844e-07 | 1.6185e-07 | 1.844e-07 | 0.25468
18 | 16 | 373 | 26.4797 | 26.5937 | 0.34366 | 7.9416e-19 | 1848711.8475 | 1.2044 | 122.7883 | 128208.001 | 1614.3799 | 0.91818 | 0.91655 | 7.0717 | 5.961 | 13534.5869 | 13386.6356 | 12352.8456 | 12515.5544 | 1.1648e-07 | 1.6185e-07 | 1.987e-07 | 0.20511
18 | 17 | 373 | 32.4591 | 32.1864 | 0.32408 | 7.9416e-19 | 1960400.521 | 1.1509 | 125.0379 | 110459.8529 | 1390.8973 | 0.91446 | 0.91577 | 4.5572 | 4.0161 | 20664.0076 | 18237.1908 | 17972.3881 | 15970.3029 | 3.8528e-07 | 3.6656e-07 | 3.4392e-07 | 0.21958
18 | 18 | 373 | 37.014 | 37.1416 | 0.28166 | 7.9416e-19 | 2255698.8581 | 1.1573 | 131.227 | 113076.7854 | 1423.8494 | 0.92774 | 0.92741 | 4.4328 | 3.9887 | 15605.0971 | 15455.8222 | 16169.3925 | 16680.1789 | 3.5513e-07 | 3.6656e-07 | 3.5513e-07 | 0.15331
19 | 8 | 373 | 6.584 | 6.5301 | 0.8578 | 8.7309e-19 | 814264.9876 | 1.3099 | 93.4374 | 202297.4744 | 2317.0237 | 0.81788 | 0.81753 | 10.5949 | 10.9217 | 2839.0646 | 2960.0644 | 3184.2058 | 2839.0646 | 4.7752e-08 | 3.6071e-08 | 2.5e-08 | 0.83539
19 | 9 | 373 | 7.6733 | 7.7393 | 0.77596 | 8.7309e-19 | 900139.4522 | 1.3081 | 96.5867 | 197882.3035 | 2266.4543 | 0.84343 | 0.84477 | 21.9812 | 10.2605 | 487.6809 | 2960.0644 | 3400.9693 | 3287.1344 | 5.8493e-08 | 4.7668e-08 | 3.3911e-08 | 0.75234
19 | 10 | 373 | 9.2662 | 9.2918 | 0.67478 | 8.7309e-19 | 1035105.5934 | 1.2997 | 101.0863 | 195666.7089 | 2241.0779 | 0.87579 | 0.87481 | 10.1227 | 10.2605 | 1230.1855 | 3630.1935 | 3400.9693 | 3895.7966 | 4.3087e-08 | 3.9493e-08 | 3.2178e-08 | 0.6587
19 | 11 | 373 | 10.8858 | 10.8965 | 0.59687 | 8.7309e-19 | 1170228.6671 | 1.3056 | 105.3576 | 192009.5258 | 2199.1902 | 0.89306 | 0.89151 | 10.6727 | 10.4643 | 3969.4179 | 5445.4524 | 4952.9059 | 5560.736 | 4.8153e-08 | 4.6614e-08 | 4.1892e-08 | 0.64519
19 | 12 | 373 | 12.6843 | 12.6903 | 0.54818 | 8.7309e-19 | 1274174.4677 | 1.2783 | 108.4117 | 179303.6525 | 2053.6629 | 0.89247 | 0.8948 | 13.6341 | 6.7023 | 7189.0956 | 7691.409 | 8286.2799 | 7878.0169 | 7.4278e-08 | 7.8338e-08 | 7.0153e-08 | 0.55266
19 | 13 | 373 | 15.054 | 14.9738 | 0.48428 | 8.7309e-19 | 1442286.8713 | 1.2716 | 113.1537 | 173584.3927 | 1988.157 | 0.9059 | 0.90561 | 6.1584 | 6.7023 | 6225.0693 | 7300.6533 | 8286.2799 | 8634.6475 | 1.2989e-07 | 1.236e-07 | 1.1092e-07 | 0.46382
19 | 14 | 373 | 17.1523 | 17.1963 | 0.44928 | 8.7309e-19 | 1554652.0169 | 1.2524 | 115.9435 | 164337.9279 | 1882.2522 | 0.90656 | 0.90694 | 6.7308 | 6.7101 | 11669.6912 | 11139.8327 | 10473.7933 | 10204.4356 | 1.1564e-07 | 1.2612e-07 | 1.2465e-07 | 0.41614
19 | 15 | 373 | 20.4975 | 20.4328 | 0.39891 | 8.7309e-19 | 1750969.7374 | 1.242 | 120.281 | 156172.4624 | 1788.7287 | 0.91411 | 0.91271 | 7.4026 | 6.8468 | 10093.9463 | 10308.5329 | 9864.9391 | 10469.0841 | 1.1941e-07 | 1.4209e-07 | 1.5312e-07 | 0.34014
19 | 16 | 373 | 24.5375 | 24.3136 | 0.36989 | 8.7309e-19 | 1888308.7862 | 1.205 | 123.7314 | 140129.5728 | 1604.9807 | 0.91045 | 0.91141 | 6.4321 | 5.7115 | 14425.7858 | 13503.3399 | 12926.6578 | 12221.8961 | 2.0331e-07 | 2.2763e-07 | 2.3138e-07 | 0.27101
19 | 17 | 373 | 26.6258 | 27.1844 | 0.33289 | 8.7309e-19 | 2098234.8803 | 1.2266 | 128.2389 | 144571.7017 | 1655.8588 | 0.91728 | 0.91707 | 5.5243 | 5.3061 | 16797.7909 | 15189.5504 | 14455.4081 | 14092.5263 | 1.8557e-07 | 2.0667e-07 | 2.361e-07 | 0.20685
19 | 18 | 373 | 33.7959 | 33.5709 | 0.29784 | 8.7309e-19 | 2345127.6388 | 1.1801 | 132.7273 | 128293.2915 | 1469.4133 | 0.92442 | 0.9244 | 4.2424 | 4.0662 | 19183.4089 | 17075.4834 | 17743.107 | 17887.9257 | 4.9572e-07 | 4.4276e-07 | 4.1903e-07 | 0.20174
20 | 8 | 373 | 6.3861 | 6.4102 | 0.87587 | 9.5322e-19 | 870651.9351 | 1.3156 | 95.345 | 221140.5728 | 2319.9358 | 0.81102 | 0.81104 | 16.5906 | 16.5906 | 3371.0251 | 3448.0126 | 3689.947 | 3371.0251 | 2.8463e-08 | 3.6462e-08 | 2.8463e-08 | 0.84199
20 | 9 | 373 | 7.4861 | 7.4889 | 0.78762 | 9.5322e-19 | 968199.6888 | 1.3108 | 98.8421 | 217143.2165 | 2278.0004 | 0.83947 | 0.83964 | 16.847 | 16.5906 | 2102.8715 | 3448.0126 | 3689.947 | 3624.6574 | 4.0266e-08 | 3.6462e-08 | 3.1643e-08 | 0.8194
20 | 10 | 373 | 8.9805 | 8.9128 | 0.69583 | 9.5322e-19 | 1095919.9907 | 1.2996 | 102.9987 | 211575.2268 | 2219.5879 | 0.86688 | 0.86556 | 12.4802 | 13.3675 | 4278.7321 | 5020.0581 | 5054.9624 | 4935.2354 | 3.923e-08 | 3.9351e-08 | 3.8381e-08 | 0.77716
20 | 11 | 373 | 10.4151 | 10.3932 | 0.63493 | 9.5322e-19 | 1201044.8535 | 1.2869 | 106.3016 | 200904.8319 | 2107.6472 | 0.87109 | 0.87357 | 15.7894 | 14.7127 | 2537.2089 | 4067.7935 | 4265.8025 | 4567.1387 | 3.0319e-08 | 4.1213e-08 | 4.5136e-08 | 0.62951
20 | 12 | 373 | 12.2464 | 12.2358 | 0.55619 | 9.5322e-19 | 1371063.4135 | 1.2923 | 110.9456 | 199965.4688 | 2097.7926 | 0.89305 | 0.89169 | 12.5804 | 12.6325 | 3705.2163 | 4992.6067 | 5120.5244 | 5771.0816 | 5.615e-08 | 5.9194e-08 | 6.4828e-08 | 0.57486
20 | 13 | 373 | 14.1619 | 14.2488 | 0.50853 | 9.5322e-19 | 1499559.5792 | 1.2803 | 114.4993 | 189842.9856 | 1991.5999 | 0.89644 | 0.89657 | 13.1034 | 12.3796 | 3556.2172 | 5092.2953 | 5220.8506 | 6116.0762 | 7.1376e-08 | 7.7792e-08 | 8.5779e-08 | 0.51013
20 | 14 | 373 | 16.6038 | 16.7397 | 0.45929 | 9.5322e-19 | 1660318.7303 | 1.2577 | 118.3384 | 180717.8717 | 1895.8704 | 0.90362 | 0.90329 | 8.3335 | 8.7827 | 9623.0802 | 9328.2452 | 8757.6897 | 8841.3337 | 1.5892e-07 | 1.4513e-07 | 1.4094e-07 | 0.4454
20 | 15 | 373 | 20.1787 | 20.0842 | 0.41542 | 9.5322e-19 | 1835672.9591 | 1.2338 | 122.4066 | 164534.5895 | 1726.0952 | 0.90433 | 0.90507 | 5.8595 | 6.4399 | 17959.0645 | 14743.4714 | 13038.9025 | 11688.9882 | 1.3666e-07 | 1.474e-07 | 1.5433e-07 | 0.34048
20 | 16 | 373 | 23.4818 | 23.4122 | 0.37663 | 9.5322e-19 | 2024724.8492 | 1.2132 | 126.5154 | 156931.9465 | 1646.3376 | 0.91001 | 0.90966 | 5.6948 | 6.0158 | 12038.8373 | 11402.6752 | 11243.483 | 11068.6027 | 2.9693e-07 | 2.5985e-07 | 2.3769e-07 | 0.28757
20 | 17 | 373 | 27.155 | 27.1358 | 0.34888 | 9.5322e-19 | 2185805.6367 | 1.2027 | 129.7458 | 146801.0623 | 1540.0568 | 0.91188 | 0.91186 | 7.7445 | 4.7115 | 12931.1492 | 12220.431 | 12729.1868 | 12292.6292 | 2.4402e-07 | 2.4292e-07 | 2.3949e-07 | 0.23466
20 | 18 | 373 | 31.2524 | 31.2974 | 0.31729 | 9.5322e-19 | 2403366.9621 | 1.1753 | 133.9817 | 141223.1741 | 1481.5404 | 0.9182 | 0.91824 | 4.5134 | 4.7115 | 11805.7016 | 11682.3176 | 12729.1868 | 13191.8351 | 2.0792e-07 | 2.2801e-07 | 2.3959e-07 | 0.18175
2 | 8 | 363 | 18.3659 | 18.8926 | 0.37133 | 9.098e-20 | 196011.6999 | 1.2976 | 57.9689 | 20680.1088 | 2273.0307 | 0.96884 | 0.96897 | 2.8054 | 3.4114 | 1138.0787 | 5272.0235 | 8045.6871 | 10215.5593 | 1.1455e-07 | 1.0119e-07 | 8.3521e-08 | 0.83276
2 | 9 | 363 | 25.7912 | 24.5418 | 0.28517 | 9.098e-20 | 255228.2328 | 1.2748 | 63.0663 | 19277.1973 | 2118.8313 | 0.974 | 0.9739 | 15.8572 | 3.205 | 1248.916 | 5995.6217 | 10116.9223 | 12532.0265 | 3.4617e-09 | 3.7253e-08 | 5.1612e-08 | 0.41555
2 | 10 | 363 | 30.9761 | 30.0119 | 0.25114 | 9.098e-20 | 289814.7931 | 1.2612 | 65.9685 | 18162.8538 | 1996.3495 | 0.97065 | 0.96923 | 5.0398 | 3.205 | 17389.3028 | 16734.0391 | 10116.9223 | 11538.97 | 9.1145e-08 | 5.7469e-08 | 7.6974e-08 | 0.24703
2 | 11 | 363 | 30.9322 | 32.9867 | 0.25089 | 9.098e-20 | 290098.7149 | 1.261 | 66.6375 | 18003.695 | 1978.8557 | 0.95984 | 0.96073 | 6.1071 | 3.205 | 25046.6457 | 21842.8733 | 10116.9223 | 10476.2026 | 1.3999e-08 | 5.7469e-08 | 8.3406e-08 | 0.22438
2 | 12 | 363 | 52.6927 | 51.8874 | 0.16235 | 9.098e-20 | 448309.7363 | 1.2522 | 77.3167 | 16542.6301 | 1818.2644 | 0.97218 | 0.96736 | 3.4244 | 3.205 | 32677.145 | 27723.7438 | 10116.9223 | 11243.4211 | 5.2117e-07 | 3.9929e-07 | 3.3874e-07 | 0.060405
2 | 13 | 363 | 34.1057 | 45.1423 | 0.26518 | 9.098e-20 | 274468.1988 | 1.2156 | 65.5567 | 15208.2979 | 1671.6028 | 0.9449 | 0.94956 | 4.011 | 3.3984 | 11734.3922 | 13950.3786 | 13766.9857 | 12076.6277 | 1.9607e-07 | 2.1321e-07 | 2.0973e-07 | 0.12745
2 | 14 | 363 | 120.4729 | 105.8024 | 0.090444 | 9.098e-20 | 804745.7758 | 1.1732 | 93.5956 | 13122.6427 | 1442.3604 | 0.98225 | 0.98162 | 6.7348 | 2.7971 | 26769.8093 | 26760.196 | 26624.4498 | 25784.6088 | 6.7851e-08 | 1.7461e-07 | 2.4782e-07 | 0.045623
2 | 15 | 363 | 110.8936 | 107.0676 | 0.098447 | 9.098e-20 | 739322.8964 | 1.175 | 90.3981 | 13063.8412 | 1435.8973 | 0.97975 | 0.97989 | 2.7926 | 2.7971 | 23909.8086 | 24851.0909 | 26624.4498 | 25052.0429 | 4.7466e-07 | 4.38e-07 | 4.1709e-07 | 0.059718
2 | 16 | 363 | 95.4411 | 102.9654 | 0.12103 | 9.098e-20 | 601377.9003 | 1.1537 | 85.7392 | 12281.1494 | 1349.8686 | 0.97453 | 0.9764 | 3.0164 | 2.5532 | 25004.5133 | 25438.8258 | 28223.7812 | 24663.0722 | 2.9806e-07 | 3.3542e-07 | 3.4519e-07 | 0.031509
2 | 17 | 363 | 127.3672 | 130.1235 | 0.090803 | 9.098e-20 | 801565.4315 | 1.1939 | 93.5693 | 12357.8052 | 1358.2941 | 0.98182 | 0.98087 | 3.4355 | 2.7971 | 34256.6064 | 32642.771 | 26624.4498 | 25461.7063 | 7.3003e-07 | 6.0917e-07 | 5.3234e-07 | 0.019791
2 | 18 | 363 | 163.4247 | 160.5979 | 0.070748 | 9.098e-20 | 1028774.728 | 1.1886 | 102.1866 | 12409.9322 | 1364.0236 | 0.98568 | 0.98589 | 4.6461 | 2.7971 | 31552.8036 | 31763.0691 | 26624.4498 | 28169.5945 | 2.9638e-07 | 3.3126e-07 | 3.6581e-07 | 0.015791
3 | 8 | 363 | 21.1971 | 22.0855 | 0.33873 | 7.6535e-20 | 180760.0812 | 1.287 | 56.7515 | 16627.9343 | 2172.5863 | 0.97495 | 0.97501 | 3.2978 | 4.2158 | 21669.0265 | 19645.0125 | 21033.0483 | 22341.2626 | 2.0696e-07 | 2.0422e-07 | 1.9704e-07 | 0.18059
3 | 9 | 363 | 27.6424 | 25.5136 | 0.26611 | 7.6535e-20 | 230084.2533 | 1.2643 | 61.0062 | 16153.9744 | 2110.6592 | 0.97037 | 0.97054 | 5.5397 | 4.5734 | 21490.1275 | 19877.7793 | 20294.7059 | 20950.1783 | 4.7288e-08 | 9.8336e-08 | 1.2821e-07 | 0.11643
3 | 10 | 363 | 29.2379 | 28.892 | 0.25153 | 7.6535e-20 | 243426.3 | 1.2552 | 62.5234 | 16144.654 | 2109.4414 | 0.96956 | 0.96869 | 4.1173 | 4.5734 | 18687.2361 | 18290.7125 | 20294.7059 | 20649.2824 | 2.0871e-07 | 2.0594e-07 | 2.0205e-07 | 0.11428
3 | 11 | 363 | 34.3615 | 36.5495 | 0.23154 | 7.6535e-20 | 264437.3578 | 1.2589 | 64.099 | 14785.515 | 1931.8579 | 0.96063 | 0.96184 | 4.4849 | 4.4807 | 27331.6643 | 24648.9212 | 23746.1548 | 21983.803 | 1.4762e-07 | 1.655e-07 | 1.7694e-07 | 0.096075
3 | 12 | 363 | 51.4098 | 53.1 | 0.16936 | 7.6535e-20 | 361536.1594 | 1.2346 | 71.6929 | 13694.4172 | 1789.2964 | 0.97366 | 0.97264 | 5.4257 | 4.8749 | 4671.6747 | 11450.0536 | 14315.4899 | 17765.3848 | 5.325e-07 | 4.1141e-07 | 3.3693e-07 | 0.035737
3 | 13 | 363 | 77.8201 | 76.2248 | 0.12727 | 7.6535e-20 | 481083.1592 | 1.1833 | 78.5948 | 12057.1621 | 1575.3746 | 0.97518 | 0.97596 | 4.3681 | 3.8823 | 24110.5 | 24918.9716 | 25462.0822 | 25505.088 | 1.9912e-07 | 2.0505e-07 | 2.0974e-07 | 0.030093
3 | 14 | 363 | 97.7802 | 94.3511 | 0.11573 | 7.6535e-20 | 529080.1067 | 1.1569 | 80.4619 | 10563.939 | 1380.2718 | 0.97617 | 0.97623 | 3.6992 | 3.232 | 36447.0701 | 34119.4617 | 34047.6878 | 31012.8033 | 2.8531e-07 | 2.6776e-07 | 2.5385e-07 | 0.017235
3 | 15 | 363 | 94.4112 | 96.7 | 0.1135 | 7.6535e-20 | 539441.2278 | 1.1809 | 81.0611 | 11168.9665 | 1459.324 | 0.97738 | 0.97706 | 4.6759 | 3.9359 | 27189.3688 | 27969.9645 | 27400.5851 | 27085.0548 | 1.1243e-07 | 1.49e-07 | 1.7368e-07 | 0.017331
3 | 16 | 363 | 104.8114 | 105.8156 | 0.10212 | 7.6535e-20 | 599596.6942 | 1.2364 | 84.6347 | 11218.7895 | 1465.8338 | 0.98054 | 0.97971 | 7.4317 | 3.9359 | 33232.6255 | 32518.2643 | 27400.5851 | 27725.3352 | 2.7941e-08 | 9.5778e-08 | 1.41e-07 | 0.010426
3 | 17 | 363 | 110.5054 | 109.6091 | 0.1051 | 7.6535e-20 | 582564.4128 | 1.1671 | 83.7221 | 10312.3866 | 1347.4042 | 0.97807 | 0.97876 | 6.3155 | 4.7638 | 28345.8709 | 29306.1825 | 25816.2624 | 26401.9343 | 4.5164e-08 | 1.0907e-07 | 1.4925e-07 | 0.018999
3 | 18 | 363 | 98.1829 | 98.2785 | 0.11431 | 7.6535e-20 | 535647.9343 | 1.1788 | 81.7985 | 10652.724 | 1391.8723 | 0.97631 | 0.97637 | 3.8141 | 3.3177 | 30463.9395 | 30299.4326 | 31088.6719 | 29306.002 | 5.1144e-07 | 4.0798e-07 | 3.4017e-07 | 0.012043
4 | 8 | 363 | 19.6228 | 19.6919 | 0.35086 | 8.5314e-20 | 194525.8143 | 1.2699 | 57.7396 | 19233.6043 | 2254.4484 | 0.97009 | 0.97 | 4.127 | 5.2305 | 7687.8303 | 9410.8595 | 12392.9252 | 14799.0517 | 2.0202e-08 | 4.9242e-08 | 7.1568e-08 | 0.22187
4 | 9 | 363 | 25.2229 | 24.7461 | 0.29177 | 8.5314e-20 | 233922.8784 | 1.2813 | 61.4656 | 18048.3731 | 2115.5227 | 0.97304 | 0.97329 | 6.6543 | 6.4522 | 27877.723 | 22854.1109 | 20514.6583 | 20503.428 | 3.1881e-08 | 7.2928e-08 | 1.0584e-07 | 0.17984
4 | 10 | 363 | 33.7979 | 32.7259 | 0.22581 | 8.5314e-20 | 302252.9619 | 1.276 | 66.7934 | 17466.5583 | 2047.3258 | 0.97655 | 0.97224 | 7.2856 | 6.6865 | 16532.0002 | 16427.0396 | 16360.8574 | 17579.1077 | 2.7823e-08 | 7.9081e-08 | 1.3681e-07 | 0.083046
4 | 11 | 363 | 29.1255 | 32.9091 | 0.27577 | 8.5314e-20 | 247493.7289 | 1.2346 | 62.4241 | 16197.5821 | 1898.584 | 0.95308 | 0.95749 | 4.4639 | 4.513 | 17156.5038 | 16872.2562 | 17405.9228 | 16620.5499 | 2.9964e-07 | 2.8428e-07 | 2.7466e-07 | 0.096296
4 | 12 | 363 | 47.7764 | 48.8029 | 0.18591 | 8.5314e-20 | 367124.0887 | 1.214 | 71.6032 | 14834.4792 | 1738.8092 | 0.96526 | 0.96442 | 2.8188 | 3.1324 | 19481.1785 | 19428.7825 | 21298.7576 | 19923.4504 | 6.8211e-07 | 5.5852e-07 | 4.9198e-07 | 0.044727
4 | 13 | 363 | 77.5478 | 72.5171 | 0.12392 | 8.5314e-20 | 550756.9039 | 1.2294 | 81.9761 | 13875.429 | 1626.3951 | 0.97685 | 0.9767 | 3.7454 | 3.5999 | 17494.7781 | 19310.2563 | 20034.0637 | 20623.1776 | 6.5596e-07 | 5.6783e-07 | 5.3418e-07 | 0.022296
4 | 14 | 363 | 79.5175 | 79.2913 | 0.1366 | 8.5314e-20 | 499642.5941 | 1.1289 | 79.6734 | 12205.7143 | 1430.6811 | 0.97126 | 0.97407 | 4.3335 | 3.7179 | 20262.1543 | 21440.0526 | 21308.3024 | 21152.6763 | 5.6983e-07 | 5.5855e-07 | 5.3487e-07 | 0.02913
4 | 15 | 363 | 93.0906 | 93.5788 | 0.074307 | 8.5314e-20 | 918506.7701 | 1.1836 | 97.9658 | 12066.4802 | 1414.3609 | 0.98506 | 0.98419 | 3.7044 | 3.3057 | 22309.1687 | 23416.6069 | 23400.7452 | 24026.9145 | 4.5274e-07 | 4.82e-07 | 4.9326e-07 | 0.010742
4 | 16 | 363 | 106.66 | 108.2733 | 0.048394 | 8.5314e-20 | 1410325.124 | 1.1878 | 111.7871 | 11674.4922 | 1368.4144 | 0.99088 | 0.98785 | 2.472 | 2.4373 | 41984.5961 | 36563.8631 | 36633.7491 | 33121.0009 | 1.1123e-06 | 9.1465e-07 | 7.767e-07 | 0.011473
4 | 17 | 363 | 128.31 | 128.6088 | 0.12262 | 8.5314e-20 | 556627.2462 | 1.1609 | 83.0062 | 11661.4994 | 1366.8914 | 0.97514 | 0.97785 | 4.0518 | 3.4686 | 21597.1568 | 24382.8091 | 23715.1651 | 23310.0847 | 2.129e-07 | 3.4484e-07 | 4.2535e-07 | 0.011112
4 | 18 | 363 | 149.9658 | 149.2113 | 0.01678 | 8.5314e-20 | 4067394.2682 | 1.1948 | 159.4894 | 11470.8243 | 1344.5416 | 0.99684 | 0.99619 | 3.7893 | 3.2813 | 31769.1161 | 31775.0574 | 28688.6048 | 29790.2571 | 2.286e-07 | 3.6229e-07 | 4.45e-07 | 0.0051123
5 | 8 | 363 | 17.2943 | 18.5144 | 0.38758 | 1.0375e-19 | 214145.9712 | 1.271 | 59.4007 | 23885.7882 | 2302.2557 | 0.9645 | 0.96455 | 2.8664 | 4.0543 | 11904.5469 | 11983.4463 | 13298.8729 | 14329.3943 | 1.6018e-07 | 1.2482e-07 | 8.318e-08 | 0.24762
5 | 9 | 363 | 23.6736 | 22.6833 | 0.31531 | 1.0375e-19 | 263235.3676 | 1.2637 | 64.1265 | 21498.6735 | 2072.1713 | 0.96672 | 0.96674 | 3.8041 | 4.0818 | 9079.2007 | 10461.0034 | 12297.2832 | 14027.3436 | 1.4517e-07 | 1.2866e-07 | 9.1419e-08 | 0.16356
5 | 10 | 363 | 28.7048 | 27.6806 | 0.26656 | 1.0375e-19 | 311377.7924 | 1.2642 | 67.5448 | 21017.6017 | 2025.8027 | 0.96877 | 0.96821 | 5.3032 | 5.0231 | 20768.6092 | 18633.0574 | 16982.8837 | 17249.9471 | 6.8133e-08 | 7.8786e-08 | 6.8898e-08 | 0.13928
5 | 11 | 363 | 35.026 | 34.8576 | 0.23972 | 1.0375e-19 | 346233.8835 | 1.2298 | 70.149 | 19048.6281 | 1836.0212 | 0.96351 | 0.96458 | 5.6385 | 4.91 | 12819.9662 | 13860.0389 | 13864.0792 | 14697.2052 | 1.556e-08 | 5.955e-08 | 6.6152e-08 | 0.1071
5 | 12 | 363 | 51.2914 | 49.7625 | 0.1842 | 1.0375e-19 | 450595.1101 | 1.1894 | 76.3876 | 17010.3504 | 1639.5597 | 0.96815 | 0.96736 | 6.4629 | 3.2765 | 8050.5141 | 12031.2823 | 15883.379 | 16391.5183 | 4.3692e-08 | 9.6778e-08 | 1.1342e-07 | 0.059161
5 | 13 | 363 | 60.1991 | 60.1713 | 0.15711 | 1.0375e-19 | 528298.0882 | 1.2048 | 81.4065 | 17016.9469 | 1640.1955 | 0.96953 | 0.96834 | 3.7762 | 3.4678 | 20615.6074 | 20563.7086 | 20354.6887 | 19558.3526 | 2.2372e-07 | 9.6778e-08 | 1.2929e-07 | 0.031448
5 | 14 | 363 | 58.0507 | 63.7412 | 0.17663 | 1.0375e-19 | 469896.4657 | 1.1794 | 77.7233 | 15579.2493 | 1501.6216 | 0.96232 | 0.9639 | 3.7121 | 3.2765 | 32383.7239 | 28104.8715 | 15883.379 | 15972.0396 | 2.2264e-07 | 2.2656e-07 | 2.1792e-07 | 0.030838
5 | 15 | 363 | 83.5325 | 85.1443 | 0.14056 | 1.0375e-19 | 590484.1464 | 1.095 | 83.8382 | 13701.7641 | 1320.6583 | 0.96916 | 0.96935 | 3.563 | 3.0176 | 22512.4267 | 22928.4691 | 24476.2466 | 22255.9099 | 2.5801e-07 | 2.7334e-07 | 2.7001e-07 | 0.0082077
5 | 16 | 363 | 104.2201 | 103.4265 | 0.11195 | 1.0375e-19 | 741371.299 | 1.1088 | 90.2998 | 13888.8598 | 1338.6917 | 0.97623 | 0.97568 | 3.6662 | 3.0967 | 33536.6934 | 30912.6004 | 29123.7023 | 26350.6514 | 3.8708e-07 | 3.5736e-07 | 3.392e-07 | 0.014205
5 | 17 | 363 | 139.5508 | 129.4237 | 0.079572 | 1.0375e-19 | 1043071.403 | 1.1808 | 101.3704 | 14721.0347 | 1418.9017 | 0.98475 | 0.98477 | 3.9565 | 3.3483 | 31729.3672 | 30786.1061 | 27277.5369 | 28013.4913 | 4.5885e-07 | 3.8636e-07 | 3.7364e-07 | 0.0042372
5 | 18 | 363 | 104.4363 | 109.9796 | 0.11285 | 1.0375e-19 | 735458.2843 | 1.1275 | 90.2578 | 13744.1813 | 1324.7467 | 0.97585 | 0.97613 | 3.9867 | 3.2811 | 16699.2579 | 20379.0121 | 20960.8303 | 21289.516 | 2.3622e-07 | 2.5845e-07 | 2.7788e-07 | 0.0080103
6 | 8 | 363 | 14.3005 | 14.7796 | 0.45614 | 1.3791e-19 | 241867.1805 | 1.2875 | 62.4281 | 32227.0267 | 2336.8661 | 0.95272 | 0.95253 | 7.819 | 8.2956 | 10725.589 | 10382.312 | 10020.1191 | 10204.6438 | 1.0132e-07 | 1.0103e-07 | 9.3798e-08 | 0.32923
6 | 9 | 363 | 19.0401 | 18.8043 | 0.36874 | 1.3791e-19 | 299197.1366 | 1.2637 | 66.7967 | 30187.1312 | 2188.948 | 0.96051 | 0.96124 | 9.8519 | 6.3119 | 3567.9615 | 6207.4894 | 8249.5019 | 9958.5304 | 1.2642e-08 | 4.629e-08 | 6.4542e-08 | 0.1983
6 | 10 | 363 | 25.3501 | 24.8862 | 0.2929 | 1.3791e-19 | 376671.2056 | 1.2692 | 72.2557 | 28781.227 | 2087.0022 | 0.96849 | 0.96777 | 6.0534 | 6.3119 | 9959.7235 | 10640.7559 | 8249.5019 | 11178.811 | 1.808e-07 | 1.6297e-07 | 1.5249e-07 | 0.12339
6 | 11 | 363 | 33.1445 | 32.7458 | 0.24201 | 1.3791e-19 | 455880.6771 | 1.2441 | 76.8369 | 26626.981 | 1930.7921 | 0.96795 | 0.96757 | 4.9065 | 5.1404 | 16764.7293 | 15726.2132 | 15401.665 | 15570.0675 | 1.0184e-07 | 1.1472e-07 | 1.2778e-07 | 0.10753
6 | 12 | 363 | 42.8639 | 42.4988 | 0.21188 | 1.3791e-19 | 520707.2664 | 1.1944 | 80.478 | 23425.8078 | 1698.6667 | 0.96419 | 0.96503 | 3.867 | 3.9561 | 7747.6617 | 10575.9355 | 13726.4011 | 14030.2705 | 4.161e-07 | 3.2627e-07 | 2.7037e-07 | 0.071218
6 | 13 | 363 | 52.2655 | 52.4148 | 0.18418 | 1.3791e-19 | 599019.88 | 1.1934 | 84.6952 | 22119.0704 | 1603.9117 | 0.96496 | 0.96555 | 5.271 | 4.7102 | 21481.6711 | 19850.0386 | 18558.6378 | 17349.851 | 4.6562e-08 | 9.7229e-08 | 1.3038e-07 | 0.064352
6 | 14 | 363 | 63.1942 | 63.632 | 0.15762 | 1.3791e-19 | 699925.7308 | 1.1937 | 88.9854 | 21495.8694 | 1558.7218 | 0.9704 | 0.96925 | 5.9925 | 5.0347 | 21967.351 | 20727.6343 | 18707.8918 | 18134.1519 | 2.9618e-07 | 2.6501e-07 | 2.4519e-07 | 0.045055
6 | 15 | 363 | 71.205 | 72.9663 | 0.14976 | 1.3791e-19 | 736680.3638 | 1.1594 | 90.2437 | 20039.9614 | 1453.1501 | 0.9685 | 0.96841 | 4.3982 | 3.912 | 22740.9919 | 21639.5789 | 20850.2132 | 19329.4227 | 1.5573e-07 | 1.7757e-07 | 1.8877e-07 | 0.029841
6 | 16 | 363 | 76.6129 | 80.6568 | 0.14613 | 1.3791e-19 | 754998.0623 | 1.1361 | 91.1922 | 19087.2355 | 1384.0654 | 0.96843 | 0.96866 | 4.4693 | 3.8494 | 19252.5836 | 19584.0539 | 19557.0221 | 18569.5774 | 1.6318e-07 | 1.3466e-07 | 1.6318e-07 | 0.028386
6 | 17 | 363 | 130.2656 | 119.027 | 0.093982 | 1.3791e-19 | 1173903.4756 | 1.0793 | 105.8758 | 17638.4801 | 1279.0124 | 0.97865 | 0.97856 | 3.5362 | 3.1379 | 22360.599 | 22939.5878 | 23218.3118 | 23847.6415 | 4.3182e-07 | 3.7432e-07 | 3.2273e-07 | 0.0033453
6 | 18 | 363 | 97.3221 | 101.8001 | 0.12248 | 1.3791e-19 | 900784.104 | 1.1317 | 96.8188 | 18000.867 | 1305.29 | 0.97242 | 0.97262 | 4.1831 | 3.5677 | 23379.2413 | 23122.3612 | 22448.5686 | 21368.6521 | 6.3219e-08 | 1.3466e-07 | 1.6735e-07 | 0.007201
7 | 8 | 363 | 13.428 | 13.621 | 0.48756 | 1.6919e-19 | 277611.7765 | 1.2669 | 64.9699 | 38982.3908 | 2304.0396 | 0.94278 | 0.94276 | 8.081 | 8.5291 | 9327.9071 | 10016.2211 | 10620.6846 | 10848.3815 | 1.6388e-07 | 1.5689e-07 | 1.3969e-07 | 0.35951
7 | 9 | 363 | 17.0248 | 16.997 | 0.4039 | 1.6919e-19 | 335117.5068 | 1.2599 | 69.527 | 37523.508 | 2217.8129 | 0.95315 | 0.95321 | 3.9403 | 6.789 | 16946.2138 | 15516.4601 | 15082.5828 | 14963.7486 | 1.6324e-07 | 1.5877e-07 | 1.4957e-07 | 0.27104
7 | 10 | 363 | 22.3787 | 22.1074 | 0.33218 | 1.6919e-19 | 407468.6795 | 1.2504 | 74.196 | 34887.2559 | 2061.9982 | 0.95803 | 0.95788 | 6.6911 | 6.789 | 18814.9651 | 17263.8662 | 15082.5828 | 15606.2067 | 6.4305e-08 | 9.5602e-08 | 1.1597e-07 | 0.16389
7 | 11 | 363 | 28.4189 | 28.1454 | 0.28699 | 1.6919e-19 | 471638.5156 | 1.2191 | 77.7303 | 31754.8586 | 1876.859 | 0.95671 | 0.95706 | 5.6425 | 5.6081 | 11691.5294 | 13052.9791 | 14140.1977 | 14861.6195 | 7.338e-08 | 1.0883e-07 | 1.3379e-07 | 0.12148
7 | 12 | 363 | 35.4229 | 35.2511 | 0.24613 | 1.6919e-19 | 549916.3986 | 1.2152 | 82.3381 | 29780.4974 | 1760.1652 | 0.95916 | 0.95863 | 5.7484 | 5.4089 | 11830.2493 | 13758.1937 | 14765.6546 | 15530.2634 | 5.1942e-08 | 1.0003e-07 | 1.3587e-07 | 0.078895
7 | 13 | 363 | 44.8398 | 44.3719 | 0.20964 | 1.6919e-19 | 645650.6617 | 1.1946 | 86.2354 | 27656.2281 | 1634.611 | 0.96035 | 0.95987 | 4.2625 | 4.1788 | 20464.5877 | 20103.5598 | 20324.095 | 19435.7527 | 2.2092e-07 | 2.2102e-07 | 2.2389e-07 | 0.073628
7 | 14 | 363 | 43.4199 | 46.9545 | 0.22388 | 1.6919e-19 | 604576.9087 | 1.1728 | 84.8256 | 26638.0165 | 1574.43 | 0.95655 | 0.95771 | 3.3992 | 3.4842 | 21097.5461 | 20690.5131 | 21878.0664 | 19907.5152 | 4.0769e-07 | 3.505e-07 | 3.1271e-07 | 0.07454
7 | 15 | 363 | 68.3938 | 66.6441 | 0.15232 | 1.6919e-19 | 888610.9574 | 1.1792 | 96.3011 | 25193.0358 | 1489.025 | 0.96952 | 0.96891 | 3.49 | 3.4197 | 13583.517 | 17156.3893 | 19872.9325 | 21213.3187 | 7.7066e-07 | 5.7479e-07 | 4.5677e-07 | 0.025935
7 | 16 | 363 | 75.0261 | 74.8592 | 0.14132 | 1.6919e-19 | 957781.7044 | 1.1538 | 98.1943 | 24771.7989 | 1464.1279 | 0.97023 | 0.97041 | 4.1264 | 3.8003 | 25242.4259 | 24964.7457 | 24197.5941 | 24437.8127 | 2.1868e-07 | 2.293e-07 | 2.4096e-07 | 0.04965
7 | 17 | 363 | 89.0441 | 88.1943 | 0.12637 | 1.6919e-19 | 1071084.6742 | 1.1237 | 102.6699 | 23378.4259 | 1381.7731 | 0.97178 | 0.97198 | 4.3813 | 3.8228 | 35142.379 | 31823.1421 | 28307.7346 | 27712.1778 | 1.7584e-07 | 2.0599e-07 | 2.281e-07 | 0.021771
7 | 18 | 363 | 96.7287 | 97.4251 | 0.12753 | 1.6919e-19 | 1061350.9888 | 1.0724 | 101.9883 | 21283.1025 | 1257.9298 | 0.96984 | 0.96974 | 4.5173 | 3.7097 | 26743.3324 | 26935.8481 | 25642.0383 | 25236.2448 | 6.0689e-08 | 1.4224e-07 | 1.8832e-07 | 0.031579
8 | 8 | 363 | 11.2759 | 11.0475 | 0.54387 | 2.0646e-19 | 303694.0049 | 1.2898 | 67.3937 | 50475.4184 | 2444.7859 | 0.93706 | 0.93699 | 9.1244 | 9.2043 | 9607.2992 | 8638.7654 | 8820.0035 | 8011.0144 | 6.3879e-08 | 5.4672e-08 | 4.1848e-08 | 0.45072
8 | 9 | 363 | 15.6007 | 15.7439 | 0.44369 | 2.0646e-19 | 372265.4972 | 1.2462 | 71.7987 | 44914.4775 | 2175.4407 | 0.94112 | 0.94152 | 5.6226 | 6.0649 | 8659.737 | 8422.6319 | 8713.3169 | 8155.4526 | 5.4848e-08 | 7.5348e-08 | 6.774e-08 | 0.31554
8 | 10 | 363 | 20.2168 | 20.4402 | 0.36218 | 2.0646e-19 | 456039.1909 | 1.2507 | 77.2697 | 42973.9838 | 2081.4526 | 0.95255 | 0.95223 | 7.1365 | 3.7635 | 7366.161 | 7843.7573 | 9150.9196 | 9047.4489 | 1.205e-07 | 1.3121e-07 | 1.2261e-07 | 0.18999
8 | 11 | 363 | 25.0259 | 25.2839 | 0.30172 | 2.0646e-19 | 547426.2803 | 1.2515 | 81.8024 | 41970.3248 | 2032.8402 | 0.95935 | 0.9587 | 2.8455 | 3.7635 | 4683.0378 | 6563.221 | 9150.9196 | 9555.5176 | 3.7583e-07 | 3.0644e-07 | 2.5786e-07 | 0.18141
8 | 12 | 363 | 31.9528 | 31.7977 | 0.26112 | 2.0646e-19 | 632537.6975 | 1.2166 | 85.9665 | 37915.4167 | 1836.44 | 0.95765 | 0.9589 | 4.7032 | 3.7635 | 6804.9746 | 8213.7607 | 9150.9196 | 9575.7031 | 2.1385e-07 | 2.2956e-07 | 2.3358e-07 | 0.13711
8 | 13 | 363 | 37.6203 | 37.8228 | 0.22677 | 2.0646e-19 | 728352.0697 | 1.2195 | 89.7661 | 37339.7002 | 1808.555 | 0.96432 | 0.96348 | 3.4491 | 3.7635 | 10271.9834 | 10695.2446 | 9150.9196 | 10161.8288 | 3.8495e-07 | 3.505e-07 | 3.3798e-07 | 0.10448
8 | 14 | 363 | 48.8869 | 48.2395 | 0.20186 | 2.0646e-19 | 818224.1994 | 1.1783 | 93.2135 | 32140.6565 | 1556.7384 | 0.96016 | 0.96092 | 3.7366 | 3.5535 | 17642.7119 | 15896.2758 | 14794.9841 | 13400.3388 | 3.0849e-07 | 3.4852e-07 | 3.6809e-07 | 0.099899
8 | 15 | 363 | 60.3472 | 59.5049 | 0.17229 | 2.0646e-19 | 958697.0537 | 1.1789 | 98.7571 | 30634.4549 | 1483.7853 | 0.96418 | 0.96405 | 5.0334 | 4.2236 | 11880.6233 | 12645.158 | 11845.8074 | 11956.1172 | 3.7249e-07 | 4.0889e-07 | 4.3751e-07 | 0.041797
8 | 16 | 363 | 71.0485 | 71.1912 | 0.14645 | 2.0646e-19 | 1127853.5604 | 1.1829 | 104.1313 | 30783.1721 | 1490.9884 | 0.96958 | 0.96873 | 4.4165 | 3.8823 | 15054.3386 | 15143.8716 | 13668.4728 | 13897.9468 | 1.9283e-07 | 2.9706e-07 | 3.9903e-07 | 0.04719
8 | 17 | 363 | 82.3812 | 84.6824 | 0.13449 | 2.0646e-19 | 1228109.1525 | 1.1422 | 107.1273 | 28938.3471 | 1401.634 | 0.97059 | 0.97119 | 4.7359 | 3.9276 | 15035.8052 | 15534.8994 | 13829.1592 | 14535.9595 | 7.5637e-07 | 8.2231e-07 | 7.5637e-07 | 0.049273
8 | 18 | 363 | 112.7847 | 111.5884 | 0.10388 | 2.0646e-19 | 1589939.0463 | 1.1239 | 116.678 | 27523.0457 | 1333.0836 | 0.97619 | 0.97612 | 3.3776 | 3.036 | 23879.4668 | 21959.3723 | 21947.8292 | 21324.0339 | 9.4729e-07 | 8.2231e-07 | 7.9218e-07 | 0.022572
9 | 8 | 363 | 10.7016 | 11.0362 | 0.57699 | 2.498e-19 | 346344.7382 | 1.2822 | 70.3307 | 59861.2614 | 2396.3975 | 0.92482 | 0.92497 | 6.6511 | 7.3209 | 3645.3687 | 5156.173 | 6175.4411 | 5586.7298 | 4.0273e-08 | 3.3171e-08 | 3.0583e-08 | 0.45984
9 | 9 | 363 | 13.3412 | 13.1057 | 0.4835 | 2.498e-19 | 413313.5168 | 1.2833 | 74.3991 | 58208.8155 | 2330.2459 | 0.93945 | 0.93912 | 8.4087 | 8.2519 | 4931.765 | 6207.564 | 6717.2146 | 7239.4561 | 8.7943e-08 | 7.119e-08 | 6.2292e-08 | 0.35698
9 | 10 | 363 | 17.2567 | 16.8281 | 0.40529 | 2.498e-19 | 493078.6937 | 1.2676 | 78.9994 | 54109.2786 | 2166.1311 | 0.94685 | 0.94678 | 5.3937 | 5.7835 | 15383.2849 | 13500.7744 | 12222.3615 | 11909.0071 | 1.0291e-07 | 1.1326e-07 | 1.0291e-07 | 0.27782
9 | 11 | 363 | 21.5282 | 21.4451 | 0.34916 | 2.498e-19 | 572339.7776 | 1.2379 | 83.1652 | 50342.4142 | 2015.334 | 0.9468 | 0.94756 | 6.0802 | 5.8859 | 9958.5721 | 10259.0388 | 10026.8429 | 10505.8736 | 1.0669e-07 | 1.1326e-07 | 1.18e-07 | 0.21593
9 | 12 | 363 | 28.7619 | 28.5179 | 0.28724 | 2.498e-19 | 695710.1402 | 1.2206 | 88.7074 | 46041.5369 | 1843.159 | 0.95172 | 0.95132 | 5.5352 | 5.1616 | 13132.6122 | 12906.9098 | 12159.638 | 12440.8573 | 1.2699e-07 | 1.4772e-07 | 1.6378e-07 | 0.16751
9 | 13 | 363 | 33.8967 | 34.5501 | 0.26118 | 2.498e-19 | 765143.3268 | 1.195 | 91.1893 | 43016.5096 | 1722.0595 | 0.95284 | 0.95266 | 3.4084 | 3.5274 | 2959.9764 | 6906.8342 | 10580.451 | 11604.6002 | 4.024e-07 | 3.5231e-07 | 3.1955e-07 | 0.12641
9 | 14 | 363 | 41.9903 | 42.7844 | 0.22274 | 2.498e-19 | 897191.1042 | 1.1901 | 96.2285 | 40889.0205 | 1636.8908 | 0.95684 | 0.95636 | 4.3347 | 4.0252 | 19272.9109 | 17795.3049 | 16478.8148 | 16058.391 | 3.1379e-07 | 3.0669e-07 | 3.0751e-07 | 0.10052
9 | 15 | 363 | 52.1144 | 52.3909 | 0.2025 | 2.498e-19 | 986858.2346 | 1.1333 | 99.6026 | 36193.1691 | 1448.904 | 0.95565 | 0.95699 | 3.729 | 3.3728 | 25801.84 | 22268.0715 | 20840.1497 | 18847.9065 | 3.4782e-07 | 3.6464e-07 | 3.6434e-07 | 0.080457
9 | 16 | 363 | 64.1671 | 63.2772 | 0.1656 | 2.498e-19 | 1206763.8735 | 1.1614 | 106.2379 | 36261.3853 | 1451.6349 | 0.96406 | 0.96363 | 5.0502 | 4.158 | 8661.4066 | 11923.0887 | 12336.2333 | 14449.1733 | 4.3303e-08 | 1.7009e-07 | 2.5573e-07 | 0.059562
9 | 17 | 363 | 73.0677 | 71.9587 | 0.15104 | 2.498e-19 | 1323068.3501 | 1.1259 | 110.1156 | 35000.0708 | 1401.1412 | 0.96646 | 0.96581 | 4.0729 | 3.5241 | 15008.3739 | 16199.7172 | 16360.2345 | 17184.6744 | 2.1414e-07 | 2.8812e-07 | 3.397e-07 | 0.028756
9 | 18 | 363 | 75.386 | 76.2837 | 0.15257 | 2.498e-19 | 1309825.6754 | 1.1255 | 108.912 | 33481.4854 | 1340.3484 | 0.9635 | 0.96401 | 3.2266 | 2.9271 | 27777.7386 | 24660.6027 | 24298.5208 | 22006.8258 | 9.6908e-07 | 7.8617e-07 | 6.6215e-07 | 0.052434
10 | 8 | 363 | 9.8972 | 10.3055 | 0.61224 | 2.9273e-19 | 382506.0369 | 1.2967 | 72.6905 | 70839.9789 | 2419.9502 | 0.91648 | 0.91678 | 5.9381 | 7.0356 | 6673.0881 | 7069.5269 | 7306.205 | 6956.8778 | 1.0469e-07 | 8.7898e-08 | 7.3971e-08 | 0.52233
10 | 9 | 363 | 12.3027 | 12.0042 | 0.52115 | 2.9273e-19 | 449362.7134 | 1.2762 | 76.5635 | 67842.7679 | 2317.5631 | 0.92871 | 0.92791 | 7.2176 | 7.4606 | 13135.1059 | 11565.3714 | 10193.9693 | 9280.2366 | 9.9769e-08 | 9.1332e-08 | 8.2502e-08 | 0.43977
10 | 10 | 363 | 16.0237 | 15.4196 | 0.44095 | 2.9273e-19 | 531099.2412 | 1.2595 | 80.8581 | 61865.1768 | 2113.3638 | 0.93326 | 0.93372 | 8.3527 | 7.6465 | 4430.8783 | 6151.0475 | 6589.1437 | 7199.0099 | 5.5268e-08 | 7.5932e-08 | 8.4243e-08 | 0.28581
10 | 11 | 363 | 19.628 | 19.4476 | 0.38578 | 2.9273e-19 | 607049.7729 | 1.2352 | 84.5715 | 57965.9258 | 1980.1623 | 0.93712 | 0.93801 | 6.8162 | 6.3335 | 4186.886 | 6399.4834 | 7028.5554 | 7787.795 | 6.4042e-08 | 9.424e-08 | 1.1111e-07 | 0.23882
10 | 12 | 363 | 24.4231 | 24.6821 | 0.3224 | 2.9273e-19 | 726390.7758 | 1.2432 | 89.7517 | 56472.5035 | 1929.1458 | 0.94938 | 0.94752 | 3.7316 | 4.1566 | 9397.334 | 10108.055 | 11565.8779 | 11689.3272 | 2.8409e-07 | 2.4886e-07 | 2.3304e-07 | 0.20252
10 | 13 | 363 | 30.5627 | 31.1432 | 0.28626 | 2.9273e-19 | 818100.0031 | 1.2 | 93.4862 | 50646.3932 | 1730.1212 | 0.94603 | 0.94693 | 3.8925 | 3.8967 | 18722.5047 | 16689.2208 | 16643.6372 | 14812.1815 | 2.3714e-07 | 2.3946e-07 | 2.4229e-07 | 0.17509
10 | 14 | 363 | 37.5647 | 38.313 | 0.24483 | 2.9273e-19 | 956530.4741 | 1.1976 | 98.4118 | 48495.1681 | 1656.6336 | 0.95225 | 0.95205 | 4.5785 | 4.2481 | 10615.0989 | 11764.4173 | 12373.5534 | 12854.8991 | 4.1619e-07 | 3.6993e-07 | 3.451e-07 | 0.12017
10 | 15 | 363 | 48.5867 | 48.1048 | 0.21477 | 2.9273e-19 | 1090404.7708 | 1.1494 | 103.1698 | 42733.7599 | 1459.8193 | 0.95207 | 0.95264 | 6.2815 | 4.9557 | 6480.5604 | 9902.0252 | 10116.8884 | 11579.707 | 1.6448e-07 | 2.3484e-07 | 2.685e-07 | 0.081076
10 | 16 | 363 | 54.1273 | 54.1058 | 0.19321 | 2.9273e-19 | 1212070.7785 | 1.1602 | 107.0263 | 42881.2414 | 1464.8574 | 0.95747 | 0.9568 | 5.0048 | 4.2261 | 21980.6312 | 20065.5969 | 17714.387 | 17370.1762 | 1.083e-07 | 1.9958e-07 | 2.5434e-07 | 0.087698
10 | 17 | 363 | 63.7204 | 62.3675 | 0.17576 | 2.9273e-19 | 1332392.9394 | 1.1375 | 110.164 | 40121.7551 | 1370.5912 | 0.95939 | 0.95964 | 4.1435 | 3.5727 | 20662.4956 | 19634.6771 | 20050.1832 | 19676.197 | 8.0456e-07 | 6.6169e-07 | 5.5744e-07 | 0.044013
10 | 18 | 363 | 62.4363 | 63.3025 | 0.16256 | 2.9273e-19 | 1440645.3475 | 1.1749 | 112.8373 | 44357.1313 | 1515.275 | 0.9612 | 0.96114 | 4.0662 | 3.7058 | 22189.8388 | 20649.1308 | 20072.6924 | 20150.6527 | 2.6307e-07 | 2.8779e-07 | 3.1991e-07 | 0.043128
11 | 8 | 363 | 9.1239 | 9.1486 | 0.64808 | 3.3647e-19 | 415338.1232 | 1.2969 | 74.5352 | 82977.785 | 2466.1448 | 0.9114 | 0.9112 | 12.6785 | 12.3034 | 2876.1831 | 4270.0222 | 4386.512 | 4653.6086 | 2.2648e-08 | 3.2934e-08 | 4.6151e-08 | 0.55279
11 | 9 | 363 | 11.507 | 11.4795 | 0.55984 | 3.3647e-19 | 480806.7265 | 1.2715 | 78.3761 | 76616.9937 | 2277.0986 | 0.91683 | 0.91755 | 7.089 | 7.8838 | 11813.1337 | 10388.2018 | 8915.6022 | 7831.1112 | 7.1993e-08 | 7.8943e-08 | 8.9485e-08 | 0.50558
11 | 10 | 363 | 14.4573 | 14.4898 | 0.47388 | 3.3647e-19 | 568017.4541 | 1.2638 | 82.638 | 73003.975 | 2169.7177 | 0.92905 | 0.9287 | 6.5276 | 7.0969 | 1292.2426 | 3986.8846 | 5079.616 | 6098.8467 | 8.5414e-08 | 9.6072e-08 | 1.1628e-07 | 0.35337
11 | 11 | 363 | 18.7766 | 18.7154 | 0.39117 | 3.3647e-19 | 688120.6074 | 1.2541 | 88.2779 | 68818.1041 | 2045.3114 | 0.93891 | 0.93759 | 8.0896 | 4.9466 | 6142.1379 | 7259.0827 | 8734.7766 | 9065.5925 | 2.9806e-08 | 7.1218e-08 | 1.224e-07 | 0.2775
11 | 12 | 363 | 23.6212 | 23.5553 | 0.35299 | 3.3647e-19 | 762558.9465 | 1.2126 | 91.1914 | 60294.4742 | 1791.9845 | 0.93385 | 0.93578 | 4.9036 | 4.9466 | 11712.4491 | 11327.2419 | 8734.7766 | 8916.4771 | 4.1973e-07 | 3.5214e-07 | 3.1968e-07 | 0.24663
11 | 13 | 363 | 28.9081 | 28.9408 | 0.30091 | 3.3647e-19 | 894531.1684 | 1.2046 | 96.3784 | 58333.1885 | 1733.694 | 0.94256 | 0.94212 | 4.7365 | 4.7144 | 15723.6956 | 14259.582 | 13558.5528 | 12601.8588 | 3.9557e-07 | 4.5339e-07 | 3.9557e-07 | 0.19309
11 | 14 | 363 | 35.1277 | 35.203 | 0.26749 | 3.3647e-19 | 1006290.7589 | 1.1759 | 100.1984 | 54089.5781 | 1607.5716 | 0.94408 | 0.94395 | 4.8497 | 4.5477 | 13148.747 | 12951.2871 | 12947.2397 | 12457.0961 | 5.4203e-07 | 4.5339e-07 | 4.1128e-07 | 0.13952
11 | 15 | 363 | 42.2848 | 42.3349 | 0.241 | 3.3647e-19 | 1116923.561 | 1.1553 | 103.5668 | 49991.3839 | 1485.771 | 0.94629 | 0.94668 | 6.0949 | 5.0489 | 7650.8815 | 9790.417 | 10147.5199 | 10942.4157 | 5.5962e-07 | 4.8901e-07 | 4.4511e-07 | 0.12523
11 | 16 | 363 | 49.4349 | 49.6987 | 0.20491 | 3.3647e-19 | 1313642.7881 | 1.1587 | 109.7554 | 50780.6876 | 1509.2296 | 0.95549 | 0.95442 | 4.6756 | 4.2553 | 21564.6891 | 18952.4465 | 17312.8267 | 16634.3897 | 2.6548e-07 | 2.9397e-07 | 3.279e-07 | 0.084428
11 | 17 | 363 | 60.4711 | 59.8021 | 0.18649 | 3.3647e-19 | 1443345.1572 | 1.1287 | 112.8986 | 45598.5885 | 1355.2148 | 0.95521 | 0.95623 | 4.9421 | 4.1551 | 14143.023 | 14671.581 | 14851.5101 | 15309.1557 | 2.1347e-07 | 2.9741e-07 | 3.4034e-07 | 0.073391
11 | 18 | 363 | 67.0207 | 67.2848 | 0.16768 | 3.3647e-19 | 1605247.485 | 1.1364 | 117.1492 | 46002.9778 | 1367.2335 | 0.96034 | 0.95998 | 4.2076 | 3.7308 | 18091.6161 | 17640.3054 | 18079.1706 | 18107.5469 | 3.6107e-07 | 3.8389e-07 | 3.9944e-07 | 0.058287
12 | 8 | 363 | 8.6169 | 8.629 | 0.68644 | 3.8643e-19 | 450355.568 | 1.2902 | 76.4342 | 93510.7254 | 2419.8808 | 0.89459 | 0.89477 | 12.3718 | 11.988 | 4757.6006 | 5414.1959 | 5670.5182 | 5521.0422 | 3.1465e-08 | 5.7484e-08 | 6.6511e-08 | 0.58871
12 | 9 | 363 | 11.0144 | 10.9499 | 0.5735 | 3.8643e-19 | 539043.485 | 1.2861 | 81.3885 | 89657.776 | 2320.1738 | 0.916 | 0.91549 | 4.4114 | 6.9566 | 5803.5004 | 6352.8443 | 6954.6229 | 7014.0085 | 1.3894e-07 | 1.3505e-07 | 1.3041e-07 | 0.51309
12 | 10 | 363 | 13.6502 | 13.6404 | 0.49478 | 3.8643e-19 | 624809.7814 | 1.2723 | 85.3214 | 84653.7767 | 2190.6797 | 0.92471 | 0.92436 | 5.9812 | 6.9566 | 6847.8953 | 7298.2362 | 6954.6229 | 7446.8491 | 1.4648e-07 | 1.4608e-07 | 1.4797e-07 | 0.42743
12 | 11 | 363 | 16.7575 | 16.8668 | 0.4417 | 3.8643e-19 | 699891.69 | 1.2393 | 88.7587 | 77094.6103 | 1995.0628 | 0.92294 | 0.92523 | 4.7633 | 5.4636 | 9191.9623 | 9154.5039 | 9415.2037 | 9086.8993 | 4.8756e-07 | 3.717e-07 | 3.0115e-07 | 0.34099
12 | 12 | 363 | 21.0113 | 21.0897 | 0.36867 | 3.8643e-19 | 838542.5088 | 1.2536 | 94.3205 | 74777.8978 | 1935.1106 | 0.93685 | 0.93573 | 6.4352 | 6.3712 | 15111.8151 | 13259.3207 | 11559.8175 | 11123.5446 | 1.2951e-07 | 1.4862e-07 | 1.7029e-07 | 0.23325
12 | 13 | 363 | 25.9917 | 26.0366 | 0.31877 | 3.8643e-19 | 969797.0339 | 1.2257 | 98.926 | 70242.8703 | 1817.7527 | 0.94129 | 0.94003 | 6.6865 | 6.2272 | 10397.5664 | 10571.3378 | 10019.6441 | 10470.3918 | 1.0534e-07 | 1.4121e-07 | 1.7563e-07 | 0.19241
12 | 14 | 363 | 32.3342 | 32.1363 | 0.28763 | 3.8643e-19 | 1074770.8312 | 1.1817 | 102.2695 | 62426.4156 | 1615.4776 | 0.93904 | 0.93992 | 4.704 | 4.4923 | 9465.3291 | 10313.3552 | 11016.9819 | 11093.352 | 1.2642e-07 | 1.7326e-07 | 2.049e-07 | 0.17244
12 | 15 | 363 | 39.0615 | 38.7271 | 0.25377 | 3.8643e-19 | 1218210.2396 | 1.1821 | 106.885 | 58857.1894 | 1523.1128 | 0.94362 | 0.94411 | 4.6939 | 4.3124 | 6888.0812 | 9201.3576 | 10619.834 | 11266.2707 | 3.7356e-07 | 3.4839e-07 | 3.2831e-07 | 0.11792
12 | 16 | 363 | 44.7571 | 44.9631 | 0.22871 | 3.8643e-19 | 1351698.038 | 1.1679 | 110.8505 | 57288.6008 | 1482.5207 | 0.94846 | 0.9483 | 3.9925 | 3.7878 | 15400.4685 | 14938.7625 | 15218.7739 | 14621.2485 | 1.9915e-07 | 2.3473e-07 | 2.5619e-07 | 0.10893
12 | 17 | 363 | 52.3942 | 52.7699 | 0.20294 | 3.8643e-19 | 1523278.0756 | 1.1678 | 115.2738 | 55390.7565 | 1433.4081 | 0.9526 | 0.95225 | 4.1361 | 3.803 | 17816.9365 | 16864.8857 | 16502.5968 | 15953.9159 | 3.0962e-07 | 3.1442e-07 | 3.1428e-07 | 0.086454
12 | 18 | 363 | 62.9544 | 62.7306 | 0.17785 | 3.8643e-19 | 1738256.2927 | 1.1373 | 120.3668 | 52882.9896 | 1368.5118 | 0.95763 | 0.95776 | 4.8169 | 4.1146 | 18685.8758 | 17852.5677 | 16438.9346 | 16765.478 | 4.6497e-07 | 4.2732e-07 | 3.9313e-07 | 0.065416
13 | 8 | 363 | 8.2292 | 8.2164 | 0.71911 | 4.383e-19 | 487603.2847 | 1.2888 | 78.6462 | 104208.9241 | 2377.5613 | 0.87936 | 0.87925 | 14.3035 | 13.447 | 4311.5923 | 4841.2154 | 4836.6718 | 4580.7289 | 1.9004e-08 | 5.5722e-08 | 6.6431e-08 | 0.63197
13 | 9 | 363 | 10.0209 | 10.0495 | 0.61694 | 4.383e-19 | 568357.1631 | 1.2851 | 82.754 | 102459.0978 | 2337.6384 | 0.90324 | 0.90379 | 6.5408 | 8.9069 | 2331.58 | 3762.137 | 4645.0288 | 4907.0743 | 6.6439e-08 | 8.7454e-08 | 9.6429e-08 | 0.54359
13 | 10 | 363 | 12.6249 | 12.5812 | 0.52101 | 4.383e-19 | 673007.6271 | 1.2835 | 87.3842 | 98166.4156 | 2239.6994 | 0.92075 | 0.91971 | 8.1479 | 8.9069 | 5909.6028 | 6312.1867 | 4645.0288 | 5523.8201 | 1.2434e-07 | 1.2986e-07 | 1.3501e-07 | 0.43096
13 | 11 | 363 | 15.1945 | 15.2527 | 0.46344 | 4.383e-19 | 756611.7889 | 1.2559 | 91.1396 | 91810.1352 | 2094.6788 | 0.92188 | 0.92232 | 7.1915 | 7.6541 | 9152.3689 | 8737.4609 | 8264.8196 | 7967.1881 | 1.489e-07 | 1.5243e-07 | 1.5877e-07 | 0.41469
13 | 12 | 363 | 19.1335 | 19.0599 | 0.40569 | 4.383e-19 | 864300.9422 | 1.2312 | 95.4196 | 83614.3564 | 1907.6894 | 0.92551 | 0.92604 | 7.2251 | 7.0559 | 13491.6524 | 11801.8624 | 10399.9632 | 9464.5796 | 3.3302e-07 | 2.8182e-07 | 2.5322e-07 | 0.2957
13 | 13 | 363 | 22.7476 | 22.8675 | 0.35759 | 4.383e-19 | 980567.7028 | 1.208 | 99.4608 | 80312.3019 | 1832.3519 | 0.93156 | 0.93109 | 4.4261 | 4.9975 | 6673.3715 | 7542.2446 | 8451.6734 | 8558.3815 | 2.2359e-07 | 2.1653e-07 | 2.1863e-07 | 0.25311
13 | 14 | 363 | 27.8234 | 27.9225 | 0.31554 | 4.383e-19 | 1111249.6948 | 1.1999 | 103.5614 | 74679.9639 | 1703.8482 | 0.93491 | 0.93462 | 5.4179 | 5.3049 | 6080.0146 | 7478.626 | 8227.4691 | 8673.776 | 4.2961e-07 | 3.5283e-07 | 3.1253e-07 | 0.19063
13 | 15 | 363 | 35.3533 | 34.8565 | 0.27739 | 4.383e-19 | 1264080.4811 | 1.1716 | 108.1493 | 66941.1059 | 1527.2836 | 0.93609 | 0.9369 | 4.6547 | 4.4169 | 7133.2806 | 8528.7268 | 9508.7138 | 9695.2263 | 1.8319e-07 | 2.1009e-07 | 2.2939e-07 | 0.13433
13 | 16 | 363 | 40.3583 | 40.5325 | 0.24885 | 4.383e-19 | 1409048.5874 | 1.1884 | 112.0569 | 65832.6444 | 1501.9937 | 0.9428 | 0.94221 | 3.5673 | 3.6321 | 14414.4549 | 13638.1292 | 13661.2285 | 12944.96 | 3.2137e-07 | 3.054e-07 | 2.973e-07 | 0.11385
13 | 17 | 363 | 48.1723 | 48.3811 | 0.22782 | 4.383e-19 | 1539099.5759 | 1.1338 | 115.6908 | 60340.4073 | 1376.6865 | 0.9443 | 0.94445 | 4.177 | 3.8303 | 10648.2438 | 11404.3147 | 11930.4928 | 12107.0616 | 2.7989e-07 | 2.8824e-07 | 2.8983e-07 | 0.084923
13 | 18 | 363 | 58.214 | 58.0941 | 0.19423 | 4.383e-19 | 1805304.5604 | 1.1287 | 121.7507 | 59062.574 | 1347.5323 | 0.95227 | 0.95225 | 4.9264 | 4.2293 | 21822.2436 | 18922.095 | 16302.8835 | 16365.3148 | 2.0433e-07 | 2.4243e-07 | 2.6421e-07 | 0.091018
14 | 8 | 363 | 8.0602 | 8.072 | 0.73184 | 4.984e-19 | 544812.4384 | 1.3014 | 81.649 | 118341.0073 | 2374.4343 | 0.87539 | 0.87525 | 5.3468 | 6.645 | 3980.7424 | 4550.109 | 5036.1337 | 4591.6477 | 7.1106e-09 | 1.2337e-08 | 1.5296e-08 | 0.69183
14 | 9 | 363 | 9.8489 | 9.7815 | 0.63123 | 4.984e-19 | 631648.4652 | 1.287 | 85.7315 | 115051.2815 | 2308.4281 | 0.89696 | 0.89753 | 6.2832 | 6.9284 | 6179.9281 | 6192.9204 | 6082.0533 | 5843.1631 | 4.4771e-08 | 4.2364e-08 | 4.1347e-08 | 0.58425
14 | 10 | 363 | 11.5461 | 11.607 | 0.55993 | 4.984e-19 | 712080.1381 | 1.278 | 89.0798 | 112267.5413 | 2252.5742 | 0.91019 | 0.90987 | 7.742 | 7.7194 | 7193.9218 | 7042.6408 | 6509.9165 | 6543.4025 | 7.657e-08 | 6.777e-08 | 6.5259e-08 | 0.49656
14 | 11 | 363 | 14.5332 | 14.4936 | 0.48048 | 4.984e-19 | 829833.2509 | 1.2689 | 93.8073 | 104864.6129 | 2104.0393 | 0.91827 | 0.91746 | 7.6244 | 7.2363 | 3016.6496 | 4607.6657 | 4945.5146 | 5914.934 | 5.706e-08 | 6.4302e-08 | 7.337e-08 | 0.38658
14 | 12 | 363 | 17.2477 | 17.4005 | 0.43995 | 4.984e-19 | 906272.5625 | 1.2373 | 96.5526 | 96359.8582 | 1933.397 | 0.91693 | 0.91785 | 8.1446 | 7.08 | 4597.6743 | 5786.4672 | 5773.3731 | 6427.7805 | 5.1827e-08 | 7.5089e-08 | 9.1557e-08 | 0.3296
14 | 13 | 363 | 21.5315 | 21.5543 | 0.3811 | 4.984e-19 | 1046225.5411 | 1.2152 | 101.4108 | 89649.6262 | 1798.7606 | 0.9225 | 0.9228 | 5.0422 | 4.8389 | 6828.173 | 7468.3707 | 7944.8668 | 8096.5004 | 1.4191e-07 | 1.4891e-07 | 1.5515e-07 | 0.24167
14 | 14 | 363 | 26.6399 | 26.4885 | 0.32982 | 4.984e-19 | 1208911.4998 | 1.2022 | 106.4932 | 84474.9556 | 1694.9343 | 0.93076 | 0.92963 | 4.9948 | 4.6195 | 6880.7559 | 7807.7944 | 8458.5818 | 8852.7437 | 2.8209e-07 | 2.5565e-07 | 2.4187e-07 | 0.19703
14 | 15 | 363 | 32.1943 | 31.944 | 0.30386 | 4.984e-19 | 1312160.1515 | 1.1606 | 109.2115 | 75725.4146 | 1519.3805 | 0.92897 | 0.93006 | 5.8073 | 4.8137 | 13909.1907 | 12685.5464 | 11302.9168 | 10777.6405 | 5.3648e-07 | 4.3704e-07 | 3.6745e-07 | 0.17305
14 | 16 | 363 | 37.1367 | 37.3038 | 0.26901 | 4.984e-19 | 1482173.0308 | 1.1677 | 114.4115 | 74816.2138 | 1501.138 | 0.93728 | 0.9366 | 4.4009 | 3.9284 | 16229.8971 | 14330.964 | 14332.6904 | 13148.0539 | 1.4056e-07 | 1.8776e-07 | 2.2001e-07 | 0.13002
14 | 17 | 363 | 43.841 | 44.0864 | 0.24593 | 4.984e-19 | 1621283.9357 | 1.1416 | 117.3023 | 69435.0346 | 1393.1682 | 0.93879 | 0.93905 | 4.9461 | 4.1139 | 14435.6469 | 13624.8798 | 13314.9666 | 12801.0965 | 2.0401e-07 | 2.4759e-07 | 2.698e-07 | 0.12249
14 | 18 | 363 | 52.667 | 52.5158 | 0.21013 | 4.984e-19 | 1897488.5847 | 1.1471 | 123.9549 | 68297.212 | 1370.3385 | 0.94783 | 0.94779 | 4.9062 | 4.0593 | 12040.4773 | 12338.355 | 12580.252 | 13203.7456 | 3.6712e-07 | 3.6064e-07 | 3.565e-07 | 0.11497
15 | 8 | 363 | 7.3915 | 7.4296 | 0.78397 | 5.6448e-19 | 576022.6831 | 1.2934 | 83.1298 | 132635.8704 | 2349.7122 | 0.85099 | 0.85092 | 29.4402 | 25.1517 | 2012.8333 | 3221.4161 | 2990.3943 | 2469.0771 | 9.7095e-09 | 1.7973e-08 | 2.1528e-08 | 0.72946
15 | 9 | 363 | 9.0216 | 9.0188 | 0.6741 | 5.6448e-19 | 669905.8854 | 1.2898 | 87.3004 | 131526.3276 | 2330.0561 | 0.88563 | 0.88587 | 12.9681 | 12.9681 | 3406.7218 | 3221.4161 | 3454.6889 | 3406.7218 | 4.3699e-08 | 3.9506e-08 | 4.3699e-08 | 0.62845
15 | 10 | 363 | 11.33 | 11.2169 | 0.57594 | 5.6448e-19 | 784074.7338 | 1.2825 | 92.2231 | 125219.3907 | 2218.3254 | 0.90472 | 0.90466 | 11.8534 | 12.9681 | 2422.457 | 3907.2159 | 3454.6889 | 4043.8135 | 2.204e-08 | 3.9506e-08 | 5.6249e-08 | 0.56398
15 | 11 | 363 | 13.4727 | 13.4736 | 0.50869 | 5.6448e-19 | 887741.882 | 1.2733 | 96.0336 | 120403.285 | 2133.0057 | 0.91364 | 0.91292 | 4.1547 | 6.661 | 5513.2531 | 3907.2159 | 5209.1728 | 5513.2531 | 1.0334e-07 | 1.0428e-07 | 1.1282e-07 | 0.46209
15 | 12 | 363 | 16.4622 | 16.4609 | 0.45351 | 5.6448e-19 | 995740.0864 | 1.2404 | 99.8445 | 110588.0085 | 1959.123 | 0.91415 | 0.91498 | 4.4826 | 6.661 | 5834.3478 | 6400.846 | 5209.1728 | 5636.7077 | 1.6072e-07 | 1.6467e-07 | 1.7047e-07 | 0.36673
15 | 13 | 363 | 19.7739 | 19.8346 | 0.40194 | 5.6448e-19 | 1123502.2086 | 1.2212 | 103.8053 | 104491.0143 | 1851.1117 | 0.91953 | 0.91999 | 4.5058 | 6.0999 | 9434.5458 | 9027.7402 | 8737.0109 | 8178.748 | 2.579e-07 | 2.4671e-07 | 2.4368e-07 | 0.31896
15 | 14 | 363 | 23.3954 | 23.625 | 0.35375 | 5.6448e-19 | 1276560.4512 | 1.2253 | 108.3733 | 101346.4339 | 1795.4038 | 0.92868 | 0.92744 | 5.1663 | 6.2688 | 9531.4846 | 9311.2464 | 8837.0077 | 8801.3079 | 3.7194e-07 | 3.3065e-07 | 3.1734e-07 | 0.25273
15 | 15 | 363 | 29.045 | 28.8945 | 0.31622 | 5.6448e-19 | 1428043.8306 | 1.1999 | 112.8102 | 91388.7719 | 1618.9988 | 0.92938 | 0.92967 | 5.74 | 5.9911 | 11806.4369 | 11069.1359 | 10065.0616 | 9783.232 | 3.2428e-07 | 3.3126e-07 | 3.3701e-07 | 0.18003
15 | 16 | 363 | 34.0766 | 33.9899 | 0.28757 | 5.6448e-19 | 1570324.662 | 1.1862 | 116.3289 | 85931.4267 | 1522.3191 | 0.93237 | 0.93278 | 3.9629 | 4.4794 | 8149.1767 | 8904.3714 | 9904.1003 | 9939.1633 | 6.2823e-07 | 5.4912e-07 | 4.9233e-07 | 0.16157
15 | 17 | 363 | 39.6968 | 39.6746 | 0.25904 | 5.6448e-19 | 1743281.9561 | 1.1763 | 120.4074 | 82375.0731 | 1459.3165 | 0.93789 | 0.93755 | 3.9887 | 4.3218 | 14397.9055 | 13197.988 | 12885.2495 | 12331.7197 | 4.8104e-07 | 4.7344e-07 | 4.6329e-07 | 0.1476
15 | 18 | 363 | 45.891 | 45.9491 | 0.23345 | 5.6448e-19 | 1934370.7599 | 1.1625 | 124.5972 | 79438.4933 | 1407.2935 | 0.9423 | 0.94237 | 4.7571 | 4.7258 | 12235.1354 | 12111.3488 | 11726.3901 | 12203.6105 | 2.3906e-07 | 3.3588e-07 | 3.8962e-07 | 0.12087
16 | 8 | 363 | 7.3923 | 7.3901 | 0.78623 | 6.3487e-19 | 645987.7354 | 1.2985 | 86.5138 | 148760.3756 | 2343.1733 | 0.85117 | 0.85116 | 10.6734 | 10.4255 | 1974.914 | 3651.4888 | 4481.5357 | 4349.1569 | 2.9248e-08 | 3.0233e-08 | 2.6295e-08 | 0.75766
16 | 9 | 363 | 8.7938 | 8.7725 | 0.68839 | 6.3487e-19 | 737800.3629 | 1.2989 | 90.3252 | 147689.3922 | 2326.3039 | 0.88015 | 0.88 | 7.9911 | 8.6125 | 5741.0247 | 6138.8246 | 6384.2912 | 6061.1992 | 4.6926e-08 | 4.4233e-08 | 4.1151e-08 | 0.67218
16 | 10 | 363 | 10.3702 | 10.3919 | 0.61009 | 6.3487e-19 | 832490.502 | 1.2904 | 94.0971 | 143964.929 | 2267.6387 | 0.89668 | 0.89736 | 7.6766 | 8.1641 | 4109.9778 | 5315.5793 | 5937.2488 | 6213.3683 | 8.3961e-08 | 7.5794e-08 | 7.0635e-08 | 0.5723
16 | 11 | 363 | 12.5095 | 12.5314 | 0.52902 | 6.3487e-19 | 960061.8667 | 1.2854 | 98.634 | 140132.535 | 2207.2734 | 0.91296 | 0.91223 | 8.4065 | 8.4196 | 5259.9054 | 6259.6962 | 6501.8559 | 7298.9546 | 1.7148e-07 | 1.3763e-07 | 1.2442e-07 | 0.51214
16 | 12 | 363 | 15.164 | 15.1721 | 0.46978 | 6.3487e-19 | 1081137.1704 | 1.2639 | 102.6214 | 130846.2678 | 2061.0024 | 0.91762 | 0.9174 | 6.8312 | 6.9032 | 10363.0751 | 9875.3924 | 9295.7339 | 9372.6258 | 5.8795e-08 | 8.8002e-08 | 1.123e-07 | 0.45435
16 | 13 | 363 | 18.1946 | 18.2328 | 0.42256 | 6.3487e-19 | 1201953.8696 | 1.2468 | 106.2329 | 121090.8522 | 1907.3416 | 0.91651 | 0.91734 | 6.7199 | 6.4176 | 5995.2515 | 7280.9111 | 7698.1819 | 8365.1583 | 1.7869e-07 | 1.8903e-07 | 1.9776e-07 | 0.3582
16 | 14 | 363 | 22.2925 | 22.2037 | 0.37849 | 6.3487e-19 | 1341886.3915 | 1.2146 | 110.2874 | 110722.5416 | 1744.027 | 0.91971 | 0.91958 | 6.5877 | 5.8891 | 15190.6672 | 13416.2503 | 11828.1349 | 11159.1913 | 2.5997e-07 | 2.7328e-07 | 2.7934e-07 | 0.29616
16 | 15 | 363 | 26.3118 | 26.3168 | 0.34403 | 6.3487e-19 | 1476290.1742 | 1.2012 | 113.9103 | 103430.6108 | 1629.1694 | 0.92172 | 0.92146 | 6.1939 | 5.3696 | 15986.3238 | 14217.8086 | 12577.18 | 11763.1404 | 4.0341e-07 | 4.2726e-07 | 4.0341e-07 | 0.23687
16 | 16 | 363 | 31.9074 | 31.7052 | 0.30781 | 6.3487e-19 | 1650025.6347 | 1.1748 | 118.3928 | 95745.6659 | 1508.1213 | 0.92574 | 0.92574 | 4.3905 | 4.0512 | 13387.9461 | 13018.8955 | 12816.1852 | 12361.4871 | 4.0809e-07 | 4.2726e-07 | 4.3266e-07 | 0.18231
16 | 17 | 363 | 35.9065 | 36.3237 | 0.28011 | 6.3487e-19 | 1813198.0115 | 1.1712 | 122.0989 | 94003.8791 | 1480.6858 | 0.93077 | 0.9309 | 3.6487 | 3.5233 | 8319.6957 | 10063.6571 | 11470.3443 | 12080.1864 | 5.812e-07 | 5.4559e-07 | 5.3074e-07 | 0.15118
16 | 18 | 363 | 43.9708 | 43.8141 | 0.24548 | 6.3487e-19 | 2068945.2646 | 1.1503 | 127.4376 | 88245.8708 | 1389.9896 | 0.93773 | 0.9377 | 2.8982 | 2.8869 | 17795.5327 | 16472.0975 | 16485.012 | 16422.5875 | 5.5813e-07 | 5.4559e-07 | 5.5813e-07 | 0.12669
17 | 8 | 363 | 6.9748 | 7.1631 | 0.81764 | 7.0941e-19 | 694101.0657 | 1.3061 | 88.5532 | 167149.9664 | 2356.1922 | 0.83982 | 0.84019 | 12.3812 | 12.5513 | 1204.7794 | 2713.9959 | 3162.4042 | 2991.1069 | 1.5776e-08 | 7.072e-09 | 6.1772e-09 | 0.79398
17 | 9 | 363 | 8.5091 | 8.3217 | 0.70954 | 7.0941e-19 | 799851.6867 | 1.3029 | 92.901 | 163777.4778 | 2308.6527 | 0.87116 | 0.8694 | 13.0807 | 12.7897 | 3308.6153 | 4115.1809 | 4081.0234 | 3954.4058 | 1.8157e-08 | 1.4614e-08 | 1.3129e-08 | 0.75308
17 | 10 | 363 | 9.808 | 9.6575 | 0.6514 | 7.0941e-19 | 871245.8252 | 1.2877 | 95.5521 | 156003.6715 | 2199.071 | 0.8781 | 0.88052 | 12.002 | 11.5419 | 3274.8852 | 4238.5291 | 4300.2405 | 4298.1896 | 9.0969e-08 | 7.9142e-08 | 5.8812e-08 | 0.64931
17 | 11 | 363 | 11.9834 | 11.8502 | 0.55476 | 7.0941e-19 | 1023016.3054 | 1.2926 | 100.6586 | 154143.3625 | 2172.8475 | 0.90281 | 0.90208 | 8.3413 | 9.0918 | 1844.9145 | 3643.2356 | 4330.8077 | 5029.1775 | 7.8691e-08 | 7.4507e-08 | 6.5828e-08 | 0.55524
17 | 12 | 363 | 13.9774 | 14.1092 | 0.49911 | 7.0941e-19 | 1137073.1898 | 1.2771 | 104.3446 | 148160.3879 | 2088.5099 | 0.91063 | 0.90973 | 7.6404 | 8.24 | 4432.3558 | 5368.182 | 5647.3262 | 6246.4037 | 8.5426e-07 | 1.4245e-07 | 1.2318e-07 | 0.48693
17 | 13 | 363 | 17.1959 | 17.3489 | 0.44672 | 7.0941e-19 | 1270417.5785 | 1.2403 | 108.3303 | 134227.7994 | 1892.1122 | 0.90843 | 0.90968 | 8.8205 | 8.2229 | 10904.5891 | 9837.3989 | 8497.1233 | 8070.4319 | 1.0735e-07 | 1.4245e-07 | 1.464e-07 | 0.36991
17 | 14 | 363 | 20.4424 | 20.702 | 0.40001 | 7.0941e-19 | 1418792.4998 | 1.231 | 112.5168 | 127150.9992 | 1792.3557 | 0.91602 | 0.91549 | 6.8378 | 6.6464 | 5273.3672 | 6390.7287 | 6839.5554 | 7394.3289 | 2.3972e-07 | 2.4193e-07 | 2.3972e-07 | 0.29326
17 | 15 | 363 | 25.0041 | 24.9859 | 0.35747 | 7.0941e-19 | 1587598.5778 | 1.2095 | 116.4653 | 116485.0231 | 1642.0052 | 0.9173 | 0.91754 | 6.7209 | 6.1073 | 13737.6073 | 12051.3001 | 10699.8581 | 10001.2845 | 1.5535e-07 | 2.4193e-07 | 2.7824e-07 | 0.26776
17 | 16 | 363 | 28.2335 | 28.3579 | 0.32716 | 7.0941e-19 | 1734730.3713 | 1.202 | 120.5487 | 113423.5224 | 1598.8494 | 0.92301 | 0.92267 | 4.7178 | 4.7191 | 12286.0077 | 11412.6354 | 11269.513 | 10917.6155 | 4.1235e-07 | 4.1518e-07 | 4.1611e-07 | 0.17957
17 | 17 | 363 | 34.8649 | 33.8583 | 0.29695 | 7.0941e-19 | 1911172.1697 | 1.1679 | 123.9851 | 101380.4902 | 1429.0875 | 0.92473 | 0.92568 | 4.1654 | 4.0035 | 14039.1515 | 12784.2372 | 12824.9841 | 12265.4335 | 6.497e-07 | 6.2795e-07 | 5.9518e-07 | 0.17066
17 | 18 | 363 | 33.9271 | 34.4511 | 0.2688 | 7.0941e-19 | 2111368.4387 | 1.2208 | 128.3299 | 115792.3286 | 1632.2407 | 0.93032 | 0.92956 | 3.6417 | 4.1025 | 10901.0333 | 10805.3671 | 11412.9219 | 11969.939 | 5.8081e-07 | 5.1346e-07 | 5.2594e-07 | 0.12701
18 | 8 | 363 | 6.6305 | 6.6523 | 0.85783 | 7.9416e-19 | 740624.5188 | 1.3035 | 90.3684 | 182235.2787 | 2294.6849 | 0.81574 | 0.81576 | 12.9685 | 12.9685 | 2689.9808 | 2610.0674 | 3139.4535 | 2689.9808 | 6.2541e-08 | 9.4917e-08 | 6.2541e-08 | 0.90206
18 | 9 | 363 | 7.9669 | 7.9661 | 0.74243 | 7.9416e-19 | 855739.3691 | 1.3109 | 94.8782 | 185704.7302 | 2338.3718 | 0.86446 | 0.86405 | 45.0212 | 38.1058 | 1774.1334 | 2610.0674 | 2370.1818 | 2522.1721 | 7.2388e-08 | 5.8231e-08 | 4.4151e-08 | 0.81103
18 | 10 | 363 | 9.5271 | 9.5033 | 0.65257 | 7.9416e-19 | 973579.4416 | 1.3032 | 99.0294 | 180678.4458 | 2275.0815 | 0.88402 | 0.88514 | 5.0748 | 12.9685 | 1517.3137 | 2580.3042 | 3139.4535 | 3335.7775 | 1.2177e-07 | 9.4917e-08 | 7.2689e-08 | 0.68529
18 | 11 | 363 | 11.4526 | 11.3799 | 0.57197 | 7.9416e-19 | 1110775.6171 | 1.2946 | 103.4193 | 174637.3341 | 2199.0125 | 0.9003 | 0.9 | 12.7807 | 12.9685 | 2190.9989 | 3137.4317 | 3139.4535 | 3729.2224 | 3.2569e-08 | 4.2591e-08 | 4.6665e-08 | 0.59408
18 | 12 | 363 | 13.3336 | 13.3432 | 0.51452 | 7.9416e-19 | 1234809.7949 | 1.2873 | 107.2664 | 168187.766 | 2117.8003 | 0.90805 | 0.90684 | 9.2865 | 12.9685 | 3736.5519 | 4248.697 | 3139.4535 | 4032.8571 | 7.8413e-08 | 8.0876e-08 | 8.2334e-08 | 0.49261
18 | 13 | 363 | 15.8624 | 15.8826 | 0.46672 | 7.9416e-19 | 1361269.7306 | 1.2604 | 111.0207 | 155898.8062 | 1963.0592 | 0.90832 | 0.90808 | 8.5919 | 11.086 | 7931.7268 | 7202.1999 | 6366.8993 | 6143.401 | 1.5772e-07 | 1.5044e-07 | 1.432e-07 | 0.40719
18 | 14 | 363 | 18.4001 | 18.6097 | 0.43782 | 7.9416e-19 | 1451116.6648 | 1.2247 | 113.426 | 142449.5263 | 1793.7075 | 0.90313 | 0.90548 | 5.9541 | 8.1083 | 3912.0794 | 4657.4723 | 5220.1419 | 5264.1372 | 1.0289e-07 | 1.3633e-07 | 1.4855e-07 | 0.40382
18 | 15 | 363 | 23.0276 | 22.8771 | 0.38075 | 7.9416e-19 | 1668620.3542 | 1.2118 | 118.5403 | 132291.0953 | 1665.7937 | 0.91283 | 0.91245 | 5.9123 | 7.2893 | 7642.5069 | 7356.2932 | 7240.9616 | 6923.0016 | 1.2804e-07 | 1.7448e-07 | 1.9833e-07 | 0.25306
18 | 16 | 363 | 26.4797 | 26.5937 | 0.34366 | 7.9416e-19 | 1848711.8475 | 1.2044 | 122.7883 | 128208.001 | 1614.3799 | 0.91818 | 0.91655 | 6.8812 | 7.6682 | 12234.8038 | 10342.5797 | 8964.5378 | 8242.6925 | 2.8817e-07 | 2.846e-07 | 2.8835e-07 | 0.2049
18 | 17 | 363 | 32.4591 | 32.1864 | 0.32408 | 7.9416e-19 | 1960400.521 | 1.1509 | 125.0379 | 110459.8529 | 1390.8973 | 0.91446 | 0.91577 | 5.1665 | 5.5376 | 7740.6082 | 7763.9027 | 8162.2854 | 7706.9712 | 4.9912e-07 | 4.6553e-07 | 4.2925e-07 | 0.21744
18 | 18 | 363 | 37.014 | 37.1416 | 0.28166 | 7.9416e-19 | 2255698.8581 | 1.1573 | 131.227 | 113076.7854 | 1423.8494 | 0.92774 | 0.92741 | 5.071 | 5.594 | 9074.6754 | 8842.0878 | 8861.1385 | 9187.185 | 3.9218e-07 | 3.8954e-07 | 4.0055e-07 | 0.15375
19 | 8 | 363 | 6.584 | 6.5301 | 0.8578 | 8.7309e-19 | 814264.9876 | 1.3099 | 93.4374 | 202297.4744 | 2317.0237 | 0.81788 | 0.81753 | 13.631 | 13.1059 | 2277.1668 | 2925.0692 | 2556.8157 | 2277.1668 | 2.2152e-08 | 2.0051e-08 | 1.6257e-08 | 0.83208
19 | 9 | 363 | 7.6733 | 7.7393 | 0.77596 | 8.7309e-19 | 900139.4522 | 1.3081 | 96.5867 | 197882.3035 | 2266.4543 | 0.84343 | 0.84477 | 9.2766 | 7.3369 | 1922.3481 | 2925.0692 | 3632.2106 | 3132.7262 | 6.6467e-08 | 5.5655e-08 | 4.2902e-08 | 0.75502
19 | 10 | 363 | 9.2662 | 9.2918 | 0.67478 | 8.7309e-19 | 1035105.5934 | 1.2997 | 101.0863 | 195666.7089 | 2241.0779 | 0.87579 | 0.87481 | 23.6758 | 7.3369 | 3462.7015 | 2925.0692 | 3632.2106 | 3462.7015 | 2.9108e-08 | 3.265e-08 | 3.3476e-08 | 0.65703
19 | 11 | 363 | 10.8858 | 10.8965 | 0.59687 | 8.7309e-19 | 1170228.6671 | 1.3056 | 105.3576 | 192009.5258 | 2199.1902 | 0.89306 | 0.89151 | 6.3456 | 7.3369 | 5659.6654 | 5619.5812 | 3632.2106 | 3771.6629 | 1.1521e-07 | 1.4843e-07 | 1.1521e-07 | 0.63871
19 | 12 | 363 | 12.6843 | 12.6903 | 0.54818 | 8.7309e-19 | 1274174.4677 | 1.2783 | 108.4117 | 179303.6525 | 2053.6629 | 0.89247 | 0.8948 | 6.4892 | 7.3369 | 4516.6149 | 4968.4849 | 3632.2106 | 3861.8774 | 1.6581e-07 | 1.4843e-07 | 1.2879e-07 | 0.55265
19 | 13 | 363 | 15.054 | 14.9738 | 0.48428 | 8.7309e-19 | 1442286.8713 | 1.2716 | 113.1537 | 173584.3927 | 1988.157 | 0.9059 | 0.90561 | 9.3159 | 6.6084 | 2270.6896 | 3798.5102 | 4447.0478 | 4821.4726 | 8.9604e-08 | 1.0567e-07 | 1.1589e-07 | 0.46744
19 | 14 | 363 | 17.1523 | 17.1963 | 0.44928 | 8.7309e-19 | 1554652.0169 | 1.2524 | 115.9435 | 164337.9279 | 1882.2522 | 0.90656 | 0.90694 | 6.4417 | 6.6084 | 6326.3757 | 6453.3452 | 4447.0478 | 4894.9705 | 1.5693e-07 | 1.6702e-07 | 1.7181e-07 | 0.41599
19 | 15 | 363 | 20.4975 | 20.4328 | 0.39891 | 8.7309e-19 | 1750969.7374 | 1.242 | 120.281 | 156172.4624 | 1788.7287 | 0.91411 | 0.91271 | 9.7407 | 5.7822 | 6638.8327 | 6834.2745 | 6768.1181 | 6795.6861 | 1.7413e-07 | 1.948e-07 | 2.1293e-07 | 0.33656
19 | 16 | 363 | 24.5375 | 24.3136 | 0.36989 | 8.7309e-19 | 1888308.7862 | 1.205 | 123.7314 | 140129.5728 | 1604.9807 | 0.91045 | 0.91141 | 4.856 | 4.8082 | 11578.6513 | 10200.134 | 9508.9766 | 8412.5455 | 1.6284e-07 | 2.3277e-07 | 2.6562e-07 | 0.27316
19 | 17 | 363 | 26.6258 | 27.1844 | 0.33289 | 8.7309e-19 | 2098234.8803 | 1.2266 | 128.2389 | 144571.7017 | 1655.8588 | 0.91728 | 0.91707 | 6.1465 | 5.7822 | 7773.1144 | 7915.3941 | 6768.1181 | 7168.4949 | 4.9634e-07 | 4.2912e-07 | 4.0849e-07 | 0.20934
19 | 18 | 363 | 33.7959 | 33.5709 | 0.29784 | 8.7309e-19 | 2345127.6388 | 1.1801 | 132.7273 | 128293.2915 | 1469.4133 | 0.92442 | 0.9244 | 3.4723 | 3.5867 | 12212.7108 | 11073.482 | 11330.4241 | 11224.4441 | 5.2399e-07 | 4.9946e-07 | 4.8876e-07 | 0.20059
20 | 8 | 363 | 6.3861 | 6.4102 | 0.87587 | 9.5322e-19 | 870651.9351 | 1.3156 | 95.345 | 221140.5728 | 2319.9358 | 0.81102 | 0.81104 | 31.7721 | 27.5953 | 1643.7291 | 1544.5282 | 1660.6175 | 1643.7291 | 5.4436e-09 | 3.0179e-08 | 3.7197e-08 | 0.83546
20 | 9 | 363 | 7.4861 | 7.4889 | 0.78762 | 9.5322e-19 | 968199.6888 | 1.3108 | 98.8421 | 217143.2165 | 2278.0004 | 0.83947 | 0.83964 | 26.3831 | 24.0338 | -0.14436 | 1544.5282 | 1685.327 | 1816.9755 | 1.1515e-08 | 3.6984e-08 | 4.8457e-08 | 0.81265
20 | 10 | 363 | 8.9805 | 8.9128 | 0.69583 | 9.5322e-19 | 1095919.9907 | 1.2996 | 102.9987 | 211575.2268 | 2219.5879 | 0.86688 | 0.86556 | 9.1781 | 10.6826 | 3229.2832 | 3692.9464 | 3577.8089 | 3316.1591 | 5.5105e-08 | 6.9911e-08 | 7.9259e-08 | 0.77166
20 | 11 | 363 | 10.4151 | 10.3932 | 0.63493 | 9.5322e-19 | 1201044.8535 | 1.2869 | 106.3016 | 200904.8319 | 2107.6472 | 0.87109 | 0.87357 | 13.0914 | 10.6826 | 1641.5232 | 2795.3553 | 3577.8089 | 3457.2593 | 6.1825e-08 | 8.2619e-08 | 9.6439e-08 | 0.62637
20 | 12 | 363 | 12.2464 | 12.2358 | 0.55619 | 9.5322e-19 | 1371063.4135 | 1.2923 | 110.9456 | 199965.4688 | 2097.7926 | 0.89305 | 0.89169 | 8.0786 | 10.6826 | 4913.2153 | 5053.9593 | 3577.8089 | 3930.3334 | 9.8764e-08 | 1.082e-07 | 1.2334e-07 | 0.5734
20 | 13 | 363 | 14.1619 | 14.2488 | 0.50853 | 9.5322e-19 | 1499559.5792 | 1.2803 | 114.4993 | 189842.9856 | 1991.5999 | 0.89644 | 0.89657 | 4.039 | 7.4466 | 1930.6066 | 3258.7295 | 4212.2055 | 4529.2406 | 3.3313e-07 | 2.7065e-07 | 2.4069e-07 | 0.47896
20 | 14 | 363 | 16.6038 | 16.7397 | 0.45929 | 9.5322e-19 | 1660318.7303 | 1.2577 | 118.3384 | 180717.8717 | 1895.8704 | 0.90362 | 0.90329 | 4.6831 | 7.1258 | 6932.153 | 6692.2523 | 6590.3032 | 6425.9254 | 2.7643e-07 | 2.4541e-07 | 2.3529e-07 | 0.41165
20 | 15 | 363 | 20.1787 | 20.0842 | 0.41542 | 9.5322e-19 | 1835672.9591 | 1.2338 | 122.4066 | 164534.5895 | 1726.0952 | 0.90433 | 0.90507 | 5.0751 | 6.3869 | 6733.7818 | 6713.8501 | 7238.4349 | 6953.2225 | 3.4391e-07 | 3.0789e-07 | 2.8762e-07 | 0.34404
20 | 16 | 363 | 23.4818 | 23.4122 | 0.37663 | 9.5322e-19 | 2024724.8492 | 1.2132 | 126.5154 | 156931.9465 | 1646.3376 | 0.91001 | 0.90966 | 7.0451 | 7.343 | 8704.4511 | 8200.5842 | 7384.8853 | 7441.128 | 5.2121e-07 | 4.2487e-07 | 3.68e-07 | 0.28761
20 | 17 | 363 | 27.155 | 27.1358 | 0.34888 | 9.5322e-19 | 2185805.6367 | 1.2027 | 129.7458 | 146801.0623 | 1540.0568 | 0.91188 | 0.91186 | 5.89 | 6.151 | 7976.8318 | 7864.1372 | 8275.5836 | 8265.4573 | 1.2694e-07 | 1.9067e-07 | 2.2836e-07 | 0.23098
20 | 18 | 363 | 31.2524 | 31.2974 | 0.31729 | 9.5322e-19 | 2403366.9621 | 1.1753 | 133.9817 | 141223.1741 | 1481.5404 | 0.9182 | 0.91824 | 5.9287 | 5.9844 | 13983.037 | 11776.6241 | 11068.2112 | 11092.0211 | 1.7688e-07 | 2.3126e-07 | 2.6155e-07 | 0.19459
2 | 8 | 353 | 18.3659 | 18.8926 | 0.37133 | 9.098e-20 | 196011.6999 | 1.2976 | 57.9689 | 20680.1088 | 2273.0307 | 0.96884 | 0.96897 | 5.0496 | 5.928 | 16078.1786 | 12915.4212 | 12599.1807 | 11874.3061 | 5.3993e-08 | 3.3723e-08 | 2.4652e-08 | 0.76744
2 | 9 | 353 | 25.7912 | 24.5418 | 0.28517 | 9.098e-20 | 255228.2328 | 1.2748 | 63.0663 | 19277.1973 | 2118.8313 | 0.974 | 0.9739 | 7.8781 | 7.2753 | 6884.3531 | 7393.1325 | 8712.496 | 9239.3018 | 8.1571e-08 | 6.7523e-08 | 5.1043e-08 | 0.40802
2 | 10 | 353 | 30.9761 | 30.0119 | 0.25114 | 9.098e-20 | 289814.7931 | 1.2612 | 65.9685 | 18162.8538 | 1996.3495 | 0.97065 | 0.96923 | 6.9499 | 6.3801 | 18086.5432 | 14788.2652 | 13762.5382 | 12540.3678 | 1.2071e-07 | 1.0783e-07 | 8.3708e-08 | 0.24064
2 | 11 | 353 | 30.9322 | 32.9867 | 0.25089 | 9.098e-20 | 290098.7149 | 1.261 | 66.6375 | 18003.695 | 1978.8557 | 0.95984 | 0.96073 | 4.5696 | 4.7774 | 15083.0122 | 13215.3876 | 13042.592 | 12308.1647 | 4.3948e-08 | 5.6485e-08 | 5.2431e-08 | 0.21543
2 | 12 | 353 | 52.6927 | 51.8874 | 0.16235 | 9.098e-20 | 448309.7363 | 1.2522 | 77.3167 | 16542.6301 | 1818.2644 | 0.97218 | 0.96736 | 1.1133 | 3.262 | 3201.1669 | 6425.1981 | 9437.5294 | 9815.7278 | 9.3027e-07 | 1.2436e-07 | 1.2785e-07 | 0.070804
2 | 13 | 353 | 34.1057 | 45.1423 | 0.26518 | 9.098e-20 | 274468.1988 | 1.2156 | 65.5567 | 15208.2979 | 1671.6028 | 0.9449 | 0.94956 | 6.5312 | 3.262 | 11406.7691 | 11321.1686 | 9437.5294 | 10178.1933 | 7.8629e-08 | 1.2436e-07 | 1.1715e-07 | 0.12283
2 | 14 | 353 | 120.4729 | 105.8024 | 0.090444 | 9.098e-20 | 804745.7758 | 1.1732 | 93.5956 | 13122.6427 | 1442.3604 | 0.98225 | 0.98162 | 7.6109 | 3.262 | 13763.7393 | 14561.9798 | 9437.5294 | 9591.238 | 5.0925e-08 | 1.5665e-07 | 2.3318e-07 | 0.033125
2 | 15 | 353 | 110.8936 | 107.0676 | 0.098447 | 9.098e-20 | 739322.8964 | 1.175 | 90.3981 | 13063.8412 | 1435.8973 | 0.97975 | 0.97989 | 2.361 | 3.262 | 23126.0076 | 20695.7225 | 9437.5294 | 9615.8943 | 4.085e-07 | 4.2037e-07 | 4.085e-07 | 0.049971
2 | 16 | 353 | 95.4411 | 102.9654 | 0.12103 | 9.098e-20 | 601377.9003 | 1.1537 | 85.7392 | 12281.1494 | 1349.8686 | 0.97453 | 0.9764 | 3.7487 | 3.262 | 11955.175 | 13327.554 | 9437.5294 | 9667.699 | 1.695e-07 | 2.5735e-07 | 2.929e-07 | 0.010243
2 | 17 | 353 | 127.3672 | 130.1235 | 0.090803 | 9.098e-20 | 801565.4315 | 1.1939 | 93.5693 | 12357.8052 | 1358.2941 | 0.98182 | 0.98087 | 2.1418 | 3.262 | 12769.6256 | 14505.1914 | 9437.5294 | 9601.7618 | 1.0376e-06 | 8.0858e-07 | 6.7544e-07 | 0.022809
2 | 18 | 353 | 163.4247 | 160.5979 | 0.070748 | 9.098e-20 | 1028774.728 | 1.1886 | 102.1866 | 12409.9322 | 1364.0236 | 0.98568 | 0.98589 | 3.5391 | 3.262 | 19581.7163 | 19585.8774 | 9437.5294 | 9532.8567 | 4.1953e-07 | 4.2037e-07 | 4.5505e-07 | 0.012809
3 | 8 | 353 | 21.1971 | 22.0855 | 0.33873 | 7.6535e-20 | 180760.0812 | 1.287 | 56.7515 | 16627.9343 | 2172.5863 | 0.97495 | 0.97501 | 3.9197 | 4.4144 | 4452.3628 | 5443.0852 | 5929.1016 | 8368.56 | 1.1782e-08 | -1.4136e-08 | -9.5504e-09 | 0.17533
3 | 9 | 353 | 27.6424 | 25.5136 | 0.26611 | 7.6535e-20 | 230084.2533 | 1.2643 | 61.0062 | 16153.9744 | 2110.6592 | 0.97037 | 0.97054 | 2.1009 | 4.952 | 4263.993 | 5495.6608 | 5963.68 | 7327.8348 | 6.5702e-07 | -4.5883e-10 | 5.4581e-10 | 0.11834
3 | 10 | 353 | 29.2379 | 28.892 | 0.25153 | 7.6535e-20 | 243426.3 | 1.2552 | 62.5234 | 16144.654 | 2109.4414 | 0.96956 | 0.96869 | 4.9559 | 4.952 | 3677.3731 | 5291.3959 | 5963.68 | 7035.732 | 1.7681e-08 | -4.5883e-10 | 1.6194e-09 | 0.11008
3 | 11 | 353 | 34.3615 | 36.5495 | 0.23154 | 7.6535e-20 | 264437.3578 | 1.2589 | 64.099 | 14785.515 | 1931.8579 | 0.96063 | 0.96184 | 5.8746 | 5.1824 | 12677.3887 | 11592.0031 | 9897.8559 | 8972.4603 | 6.5364e-08 | 6.1711e-08 | 4.9772e-08 | 0.091823
3 | 12 | 353 | 51.4098 | 53.1 | 0.16936 | 7.6535e-20 | 361536.1594 | 1.2346 | 71.6929 | 13694.4172 | 1789.2964 | 0.97366 | 0.97264 | 10.9992 | 2.2521 | 18754.9231 | 15953.7285 | 15519.7869 | 13909.6174 | 1.394e-08 | 5.5561e-08 | 7.0024e-08 | 0.037049
3 | 13 | 353 | 77.8201 | 76.2248 | 0.12727 | 7.6535e-20 | 481083.1592 | 1.1833 | 78.5948 | 12057.1621 | 1575.3746 | 0.97518 | 0.97596 | 2.3435 | 2.2521 | 19780.8579 | 17355.8345 | 15519.7869 | 14741.5867 | 4.5586e-07 | 1.6404e-07 | 2.0104e-07 | 0.021767
3 | 14 | 353 | 97.7802 | 94.3511 | 0.11573 | 7.6535e-20 | 529080.1067 | 1.1569 | 80.4619 | 10563.939 | 1380.2718 | 0.97617 | 0.97623 | 3.8701 | 2.2521 | 14207.3615 | 14222.7807 | 15519.7869 | 14815.9831 | 4.9107e-07 | 4.9345e-07 | 4.7459e-07 | 0.014495
3 | 15 | 353 | 94.4112 | 96.7 | 0.1135 | 7.6535e-20 | 539441.2278 | 1.1809 | 81.0611 | 11168.9665 | 1459.324 | 0.97738 | 0.97706 | 2.2521 | 2.2521 | 12061.1849 | 12813.056 | 15519.7869 | 15060.4303 | 5.7425e-07 | 6.36e-07 | 5.7425e-07 | 0.012762
3 | 16 | 353 | 104.8114 | 105.8156 | 0.10212 | 7.6535e-20 | 599596.6942 | 1.2364 | 84.6347 | 11218.7895 | 1465.8338 | 0.98054 | 0.97971 | 9.8034 | 2.2521 | 5837.3174 | 9276.6647 | 15519.7869 | 15976.1291 | 1.7753e-08 | 1.6404e-07 | 3.0114e-07 | 0.011028
3 | 17 | 353 | 110.5054 | 109.6091 | 0.1051 | 7.6535e-20 | 582564.4128 | 1.1671 | 83.7221 | 10312.3866 | 1347.4042 | 0.97807 | 0.97876 | 2.3546 | 2.2521 | 17595.5557 | 16846.0264 | 15519.7869 | 15604.9033 | 6.8213e-07 | 6.3456e-07 | 6.1134e-07 | 0.0095695
3 | 18 | 353 | 98.1829 | 98.2785 | 0.11431 | 7.6535e-20 | 535647.9343 | 1.1788 | 81.7985 | 10652.724 | 1391.8723 | 0.97631 | 0.97637 | 2.867 | 2.2521 | 16227.258 | 15691.5616 | 15519.7869 | 14855.7948 | 7.1466e-07 | 6.36e-07 | 5.7924e-07 | 0.008111
4 | 8 | 353 | 19.6228 | 19.6919 | 0.35086 | 8.5314e-20 | 194525.8143 | 1.2699 | 57.7396 | 19233.6043 | 2254.4484 | 0.97009 | 0.97 | 5.3173 | 5.7929 | 15307.9204 | 12224.2165 | 11284.6924 | 10685.8483 | 8.9603e-08 | 9.9539e-08 | 1.0851e-07 | 0.22233
4 | 9 | 353 | 25.2229 | 24.7461 | 0.29177 | 8.5314e-20 | 233922.8784 | 1.2813 | 61.4656 | 18048.3731 | 2115.5227 | 0.97304 | 0.97329 | 6.5723 | 6.2445 | 5660.2123 | 6354.0104 | 7249.5509 | 8193.7915 | 7.5242e-08 | 1.0813e-07 | 1.3495e-07 | 0.17737
4 | 10 | 353 | 33.7979 | 32.7259 | 0.22581 | 8.5314e-20 | 302252.9619 | 1.276 | 66.7934 | 17466.5583 | 2047.3258 | 0.97655 | 0.97224 | 5.8955 | 5.6615 | 5539.28 | 6633.4482 | 7529.3481 | 8310.7586 | 2.1197e-08 | 8.2495e-08 | 1.4967e-07 | 0.10365
4 | 11 | 353 | 29.1255 | 32.9091 | 0.27577 | 8.5314e-20 | 247493.7289 | 1.2346 | 62.4241 | 16197.5821 | 1898.584 | 0.95308 | 0.95749 | 7.7948 | 2.4717 | 5604.3388 | 6682.9263 | 9035.5297 | 8785.119 | 1.1732e-08 | 1.0325e-07 | 1.6365e-07 | 0.096194
4 | 12 | 353 | 47.7764 | 48.8029 | 0.18591 | 8.5314e-20 | 367124.0887 | 1.214 | 71.6032 | 14834.4792 | 1738.8092 | 0.96526 | 0.96442 | 2.0362 | 2.4717 | 11269.7185 | 11052.4925 | 9035.5297 | 9001.2823 | 7.889e-07 | 6.5113e-07 | 5.7471e-07 | 0.045626
4 | 13 | 353 | 77.5478 | 72.5171 | 0.12392 | 8.5314e-20 | 550756.9039 | 1.2294 | 81.9761 | 13875.429 | 1626.3951 | 0.97685 | 0.9767 | 2.1278 | 2.4717 | 13305.6746 | 13086.6591 | 9035.5297 | 9448.4626 | 1.0626e-06 | 8.462e-07 | 7.4392e-07 | 0.025947
4 | 14 | 353 | 79.5175 | 79.2913 | 0.1366 | 8.5314e-20 | 499642.5941 | 1.1289 | 79.6734 | 12205.7143 | 1430.6811 | 0.97126 | 0.97407 | 3.3849 | 2.4458 | 7147.6743 | 9257.4024 | 10629.6101 | 10425.9718 | 7.035e-07 | 6.8273e-07 | 6.4912e-07 | 0.037084
4 | 15 | 353 | 93.0906 | 93.5788 | 0.074307 | 8.5314e-20 | 918506.7701 | 1.1836 | 97.9658 | 12066.4802 | 1414.3609 | 0.98506 | 0.98419 | 2.4725 | 2.4458 | 20354.7716 | 18124.6688 | 10629.6101 | 10829.5448 | 6.0276e-07 | 6.1782e-07 | 6.19e-07 | 0.0060362
4 | 16 | 353 | 106.66 | 108.2733 | 0.048394 | 8.5314e-20 | 1410325.124 | 1.1878 | 111.7871 | 11674.4922 | 1368.4144 | 0.99088 | 0.98785 | 2.4366 | 2.3802 | 16448.1385 | 16013.6214 | 15219.912 | 13930.9107 | 1.4067e-06 | 1.1416e-06 | 9.6032e-07 | 0.006532
4 | 17 | 353 | 128.31 | 128.6088 | 0.12262 | 8.5314e-20 | 556627.2462 | 1.1609 | 83.0062 | 11661.4994 | 1366.8914 | 0.97514 | 0.97785 | 5.086 | 3.0776 | 9077.2618 | 11705.1975 | 11770.9652 | 11332.7071 | 9.1296e-08 | 3.1385e-07 | 4.5155e-07 | 0.0064863
4 | 18 | 353 | 149.9658 | 149.2113 | 0.01678 | 8.5314e-20 | 4067394.2682 | 1.1948 | 159.4894 | 11470.8243 | 1344.5416 | 0.99684 | 0.99619 | 3.6102 | 3.0776 | 22362.38 | 20644.5608 | 11770.9652 | 12199.7919 | 2.2054e-07 | 3.9925e-07 | 5.1422e-07 | 5.4356e-05
5 | 8 | 353 | 17.2943 | 18.5144 | 0.38758 | 1.0375e-19 | 214145.9712 | 1.271 | 59.4007 | 23885.7882 | 2302.2557 | 0.9645 | 0.96455 | 9.0081 | 9.2944 | 7193.8259 | 8059.5641 | 8471.8629 | 10721.4794 | 5.4992e-08 | 4.2896e-08 | 3.0046e-08 | 0.24892
5 | 9 | 353 | 23.6736 | 22.6833 | 0.31531 | 1.0375e-19 | 263235.3676 | 1.2637 | 64.1265 | 21498.6735 | 2072.1713 | 0.96672 | 0.96674 | 9.1132 | 8.5105 | 12795.5693 | 12140.1943 | 11287.5373 | 12588.7073 | 2.0874e-08 | 2.5918e-08 | 2.038e-08 | 0.16331
5 | 10 | 353 | 28.7048 | 27.6806 | 0.26656 | 1.0375e-19 | 311377.7924 | 1.2642 | 67.5448 | 21017.6017 | 2025.8027 | 0.96877 | 0.96821 | 6.1207 | 6.43 | 8724.2407 | 9720.4357 | 10115.9235 | 12070.3625 | 8.2747e-08 | 6.9877e-08 | 5.1825e-08 | 0.13901
5 | 11 | 353 | 35.026 | 34.8576 | 0.23972 | 1.0375e-19 | 346233.8835 | 1.2298 | 70.149 | 19048.6281 | 1836.0212 | 0.96351 | 0.96458 | 4.3678 | 4.7569 | 16173.1045 | 15113.153 | 14723.8957 | 14649.9209 | 1.7059e-08 | 3.2008e-08 | 3.1515e-08 | 0.10344
5 | 12 | 353 | 51.2914 | 49.7625 | 0.1842 | 1.0375e-19 | 450595.1101 | 1.1894 | 76.3876 | 17010.3504 | 1639.5597 | 0.96815 | 0.96736 | 3.9764 | 4.0461 | 14279.849 | 14564.2694 | 15341.1146 | 15300.8263 | 2.7223e-07 | 4.9238e-08 | 5.3578e-08 | 0.060455
5 | 13 | 353 | 60.1991 | 60.1713 | 0.15711 | 1.0375e-19 | 528298.0882 | 1.2048 | 81.4065 | 17016.9469 | 1640.1955 | 0.96953 | 0.96834 | 4.0807 | 4.1188 | 9228.926 | 11968.5875 | 13634.4086 | 14231.8662 | 6.9975e-08 | 7.6725e-08 | 7.9295e-08 | 0.032766
5 | 14 | 353 | 58.0507 | 63.7412 | 0.17663 | 1.0375e-19 | 469896.4657 | 1.1794 | 77.7233 | 15579.2493 | 1501.6216 | 0.96232 | 0.9639 | 5.8102 | 3.7159 | 19682.6638 | 18791.0144 | 18911.7586 | 17266.7809 | 1.4764e-08 | 4.9238e-08 | 6.3343e-08 | 0.032164
5 | 15 | 353 | 83.5325 | 85.1443 | 0.14056 | 1.0375e-19 | 590484.1464 | 1.095 | 83.8382 | 13701.7641 | 1320.6583 | 0.96916 | 0.96935 | 4.5626 | 3.8541 | 24955.4353 | 22929.5276 | 21123.6013 | 19161.5179 | 7.1628e-08 | 9.9468e-08 | 1.0894e-07 | 0.013947
5 | 16 | 353 | 104.2201 | 103.4265 | 0.11195 | 1.0375e-19 | 741371.299 | 1.1088 | 90.2998 | 13888.8598 | 1338.6917 | 0.97623 | 0.97568 | 3.576 | 3.2985 | 21572.0642 | 21412.6035 | 22221.8612 | 20692.6773 | 3.3736e-07 | 2.6737e-07 | 2.2491e-07 | 0.019107
5 | 17 | 353 | 139.5508 | 129.4237 | 0.079572 | 1.0375e-19 | 1043071.403 | 1.1808 | 101.3704 | 14721.0347 | 1418.9017 | 0.98475 | 0.98477 | 4.0436 | 3.7159 | 18157.4172 | 19961.3393 | 18911.7586 | 20033.432 | 1.7102e-07 | 1.5891e-07 | 1.6617e-07 | 0.0063175
5 | 18 | 353 | 104.4363 | 109.9796 | 0.11285 | 1.0375e-19 | 735458.2843 | 1.1275 | 90.2578 | 13744.1813 | 1324.7467 | 0.97585 | 0.97613 | 3.9095 | 3.4842 | 25592.8542 | 24245.3157 | 23280.4891 | 21380.5351 | 1.1986e-07 | 1.306e-07 | 1.4065e-07 | 0.0058229
6 | 8 | 353 | 14.3005 | 14.7796 | 0.45614 | 1.3791e-19 | 241867.1805 | 1.2875 | 62.4281 | 32227.0267 | 2336.8661 | 0.95272 | 0.95253 | 4.0309 | 4.8705 | 7148.272 | 7013.1454 | 8092.1033 | 7746.2123 | 6.3374e-08 | 3.7587e-08 | 2.4737e-08 | 0.32866
6 | 9 | 353 | 19.0401 | 18.8043 | 0.36874 | 1.3791e-19 | 299197.1366 | 1.2637 | 66.7967 | 30187.1312 | 2188.948 | 0.96051 | 0.96124 | 7.8753 | 3.4709 | 9375.9843 | 8777.4326 | 9602.6456 | 9329.4074 | 3.5512e-08 | 2.6832e-08 | 1.8022e-08 | 0.19685
6 | 10 | 353 | 25.3501 | 24.8862 | 0.2929 | 1.3791e-19 | 376671.2056 | 1.2692 | 72.2557 | 28781.227 | 2087.0022 | 0.96849 | 0.96777 | 2.9452 | 3.4709 | 7508.9649 | 7784.4802 | 9602.6456 | 9993.8716 | 4.9079e-07 | 6.8444e-08 | 4.3252e-08 | 0.12297
6 | 11 | 353 | 33.1445 | 32.7458 | 0.24201 | 1.3791e-19 | 455880.6771 | 1.2441 | 76.8369 | 26626.981 | 1930.7921 | 0.96795 | 0.96757 | 5.0198 | 3.4709 | 10908.8751 | 10473.8333 | 9602.6456 | 9965.3223 | 7.3382e-08 | 6.8444e-08 | 4.589e-08 | 0.109
6 | 12 | 353 | 42.8639 | 42.4988 | 0.21188 | 1.3791e-19 | 520707.2664 | 1.1944 | 80.478 | 23425.8078 | 1698.6667 | 0.96419 | 0.96503 | 2.8417 | 3.4709 | 4903.7192 | 6791.5477 | 9602.6456 | 9669.0129 | 4.4123e-07 | 8.0155e-08 | 6.0447e-08 | 0.069703
6 | 13 | 353 | 52.2655 | 52.4148 | 0.18418 | 1.3791e-19 | 599019.88 | 1.1934 | 84.6952 | 22119.0704 | 1603.9117 | 0.96496 | 0.96555 | 5.4187 | 3.4709 | 26747.8646 | 21099.0372 | 9602.6456 | 9720.9742 | 4.9297e-08 | 8.0155e-08 | 7.2633e-08 | 0.057356
6 | 14 | 353 | 63.1942 | 63.632 | 0.15762 | 1.3791e-19 | 699925.7308 | 1.1937 | 88.9854 | 21495.8694 | 1558.7218 | 0.9704 | 0.96925 | 3.8967 | 3.4709 | 7573.415 | 9254.3611 | 9602.6456 | 10232.0903 | 1.6573e-07 | 1.6339e-07 | 1.4194e-07 | 0.044209
6 | 15 | 353 | 71.205 | 72.9663 | 0.14976 | 1.3791e-19 | 736680.3638 | 1.1594 | 90.2437 | 20039.9614 | 1453.1501 | 0.9685 | 0.96841 | 5.1071 | 4.086 | 11956.3614 | 12442.0376 | 11860.8937 | 11552.3595 | 3.5463e-08 | 9.1417e-08 | 1.1303e-07 | 0.031463
6 | 16 | 353 | 76.6129 | 80.6568 | 0.14613 | 1.3791e-19 | 754998.0623 | 1.1361 | 91.1922 | 19087.2355 | 1384.0654 | 0.96843 | 0.96866 | 5.4308 | 4.1903 | 13202.4379 | 13491.7743 | 12537.2656 | 11992.2758 | 9.6081e-08 | 1.3941e-07 | 1.5766e-07 | 0.018343
6 | 17 | 353 | 130.2656 | 119.027 | 0.093982 | 1.3791e-19 | 1173903.4756 | 1.0793 | 105.8758 | 17638.4801 | 1279.0124 | 0.97865 | 0.97856 | 3.1732 | 2.7495 | 17316.7928 | 17172.9213 | 17146.6256 | 17045.101 | 5.2056e-07 | 4.2751e-07 | 4.154e-07 | 0.0059977
6 | 18 | 353 | 97.3221 | 101.8001 | 0.12248 | 1.3791e-19 | 900784.104 | 1.1317 | 96.8188 | 18000.867 | 1305.29 | 0.97242 | 0.97262 | 4.328 | 3.483 | 12801.5204 | 13713.6928 | 12954.7497 | 12910.6035 | 3.0037e-07 | 2.8763e-07 | 2.9257e-07 | 0.0099266
7 | 8 | 353 | 13.428 | 13.621 | 0.48756 | 1.6919e-19 | 277611.7765 | 1.2669 | 64.9699 | 38982.3908 | 2304.0396 | 0.94278 | 0.94276 | 6.9712 | 7.9435 | 14415.5525 | 12040.6742 | 11372.1011 | 10284.4158 | 4.1434e-08 | 3.0572e-08 | 2.1547e-08 | 0.36312
7 | 9 | 353 | 17.0248 | 16.997 | 0.4039 | 1.6919e-19 | 335117.5068 | 1.2599 | 69.527 | 37523.508 | 2217.8129 | 0.95315 | 0.95321 | 7.8847 | 7.8847 | 11032.3569 | 12040.6742 | 11375.1866 | 11032.3569 | 1.8357e-08 | 2.2595e-08 | 1.8357e-08 | 0.27072
7 | 10 | 353 | 22.3787 | 22.1074 | 0.33218 | 1.6919e-19 | 407468.6795 | 1.2504 | 74.196 | 34887.2559 | 2061.9982 | 0.95803 | 0.95788 | 8.2561 | 7.8847 | 5414.9112 | 6741.7727 | 11375.1866 | 11438.6822 | 1.5987e-08 | 2.2595e-08 | 2.2344e-08 | 0.16465
7 | 11 | 353 | 28.4189 | 28.1454 | 0.28699 | 1.6919e-19 | 471638.5156 | 1.2191 | 77.7303 | 31754.8586 | 1876.859 | 0.95671 | 0.95706 | 5.9907 | 5.8784 | 11898.4365 | 11461.1646 | 11189.4213 | 11233.046 | 1.3988e-08 | 3.057e-08 | 3.3529e-08 | 0.1209
7 | 12 | 353 | 35.4229 | 35.2511 | 0.24613 | 1.6919e-19 | 549916.3986 | 1.2152 | 82.3381 | 29780.4974 | 1760.1652 | 0.95916 | 0.95863 | 5.3715 | 5.1967 | 11021.3024 | 11191.9524 | 11164.1437 | 11367.8204 | 1.1594e-07 | 1.0548e-07 | 9.023e-08 | 0.079382
7 | 13 | 353 | 44.8398 | 44.3719 | 0.20964 | 1.6919e-19 | 645650.6617 | 1.1946 | 86.2354 | 27656.2281 | 1634.611 | 0.96035 | 0.95987 | 4.1545 | 4.1253 | 8292.8916 | 9803.967 | 10966.5763 | 11372.5791 | 5.8484e-07 | 5.5782e-08 | 6.7828e-08 | 0.07671
7 | 14 | 353 | 43.4199 | 46.9545 | 0.22388 | 1.6919e-19 | 604576.9087 | 1.1728 | 84.8256 | 26638.0165 | 1574.43 | 0.95655 | 0.95771 | 4.3894 | 4.1799 | 3079.166 | 6854.0559 | 9165.9308 | 9959.5127 | 1.9582e-08 | 5.5782e-08 | 7.0781e-08 | 0.077043
7 | 15 | 353 | 68.3938 | 66.6441 | 0.15232 | 1.6919e-19 | 888610.9574 | 1.1792 | 96.3011 | 25193.0358 | 1489.025 | 0.96952 | 0.96891 | 4.7609 | 4.2653 | 14637.3265 | 14856.4064 | 14170.2683 | 14937.9944 | 1.6101e-07 | 1.5378e-07 | 1.5115e-07 | 0.026577
7 | 16 | 353 | 75.0261 | 74.8592 | 0.14132 | 1.6919e-19 | 957781.7044 | 1.1538 | 98.1943 | 24771.7989 | 1464.1279 | 0.97023 | 0.97041 | 4.3325 | 3.9547 | 15972.8476 | 16032.3069 | 15340.9753 | 16046.3407 | 2.6125e-07 | 2.1724e-07 | 1.9621e-07 | 0.05213
7 | 17 | 353 | 89.0441 | 88.1943 | 0.12637 | 1.6919e-19 | 1071084.6742 | 1.1237 | 102.6699 | 23378.4259 | 1381.7731 | 0.97178 | 0.97198 | 3.9801 | 3.6031 | 22312.4172 | 20657.543 | 19047.2633 | 18927.5472 | 1.7742e-07 | 1.7493e-07 | 1.7742e-07 | 0.020106
7 | 18 | 353 | 96.7287 | 97.4251 | 0.12753 | 1.6919e-19 | 1061350.9888 | 1.0724 | 101.9883 | 21283.1025 | 1257.9298 | 0.96984 | 0.96974 | 3.4912 | 3.1271 | 23518.8808 | 21707.648 | 22024.4673 | 20141.5676 | 1.6327e-07 | 1.7493e-07 | 1.8175e-07 | 0.034811
8 | 8 | 353 | 11.2759 | 11.0475 | 0.54387 | 2.0646e-19 | 303694.0049 | 1.2898 | 67.3937 | 50475.4184 | 2444.7859 | 0.93706 | 0.93699 | 6.9202 | 6.9202 | 5591.9055 | 5435.283 | 5767.0449 | 5591.9055 | 9.3409e-09 | 1.3407e-08 | 9.3409e-09 | 0.45156
8 | 9 | 353 | 15.6007 | 15.7439 | 0.44369 | 2.0646e-19 | 372265.4972 | 1.2462 | 71.7987 | 44914.4775 | 2175.4407 | 0.94112 | 0.94152 | 6.9988 | 6.9202 | 4794.1968 | 5435.283 | 5767.0449 | 5924.1901 | 1.3612e-08 | 1.3407e-08 | 9.4071e-09 | 0.31459
8 | 10 | 353 | 20.2168 | 20.4402 | 0.36218 | 2.0646e-19 | 456039.1909 | 1.2507 | 77.2697 | 42973.9838 | 2081.4526 | 0.95255 | 0.95223 | 3.9762 | 4.6756 | 4771.3647 | 5698.1982 | 6861.5087 | 7635.4791 | 6.2128e-07 | 1.5456e-07 | 1.0293e-07 | 0.18553
8 | 11 | 353 | 25.0259 | 25.2839 | 0.30172 | 2.0646e-19 | 547426.2803 | 1.2515 | 81.8024 | 41970.3248 | 2032.8402 | 0.95935 | 0.9587 | 5.2433 | 3.3539 | 13743.2527 | 11919.7734 | 12294.2259 | 11897.7661 | 1.9061e-07 | 1.5456e-07 | 1.0527e-07 | 0.18063
8 | 12 | 353 | 31.9528 | 31.7977 | 0.26112 | 2.0646e-19 | 632537.6975 | 1.2166 | 85.9665 | 37915.4167 | 1836.44 | 0.95765 | 0.9589 | 2.8055 | 3.3539 | 4713.3139 | 6245.1138 | 12294.2259 | 11916.3329 | 1.6727e-07 | 1.7044e-07 | 1.2261e-07 | 0.13813
8 | 13 | 353 | 37.6203 | 37.8228 | 0.22677 | 2.0646e-19 | 728352.0697 | 1.2195 | 89.7661 | 37339.7002 | 1808.555 | 0.96432 | 0.96348 | 4.0534 | 4.1282 | 13289.9813 | 12228.0384 | 11636.0302 | 11858.0814 | 4.374e-07 | 3.575e-07 | 2.4585e-07 | 0.10435
8 | 14 | 353 | 48.8869 | 48.2395 | 0.20186 | 2.0646e-19 | 818224.1994 | 1.1783 | 93.2135 | 32140.6565 | 1556.7384 | 0.96016 | 0.96092 | 7.6226 | 3.9012 | 20944.0195 | 17275.191 | 14975.7373 | 13832.37 | 4.7301e-08 | 1.5547e-07 | 1.513e-07 | 0.099396
8 | 15 | 353 | 60.3472 | 59.5049 | 0.17229 | 2.0646e-19 | 958697.0537 | 1.1789 | 98.7571 | 30634.4549 | 1483.7853 | 0.96418 | 0.96405 | 6.5963 | 5.1808 | 12968.4705 | 12748.5963 | 11196.1215 | 11611.6677 | 1.4683e-07 | 2.4086e-07 | 2.4563e-07 | 0.041902
8 | 16 | 353 | 71.0485 | 71.1912 | 0.14645 | 2.0646e-19 | 1127853.5604 | 1.1829 | 104.1313 | 30783.1721 | 1490.9884 | 0.96958 | 0.96873 | 4.4228 | 3.9012 | 10123.2776 | 11141.507 | 14975.7373 | 14564.4247 | 2.9227e-07 | 3.3346e-07 | 3.5101e-07 | 0.042695
8 | 17 | 353 | 82.3812 | 84.6824 | 0.13449 | 2.0646e-19 | 1228109.1525 | 1.1422 | 107.1273 | 28938.3471 | 1401.634 | 0.97059 | 0.97119 | 5.5636 | 4.473 | 4737.2845 | 8321.2771 | 8708.0312 | 10785.9581 | 2.4839e-07 | 3.3341e-07 | 4.0862e-07 | 0.048545
8 | 18 | 353 | 112.7847 | 111.5884 | 0.10388 | 2.0646e-19 | 1589939.0463 | 1.1239 | 116.678 | 27523.0457 | 1333.0836 | 0.97619 | 0.97612 | 3.0082 | 2.7927 | 20028.6554 | 18772.2872 | 18053.8457 | 17116.1321 | 1.2199e-06 | 9.7893e-07 | 9.3239e-07 | 0.018545
9 | 8 | 353 | 10.7016 | 11.0362 | 0.57699 | 2.498e-19 | 346344.7382 | 1.2822 | 70.3307 | 59861.2614 | 2396.3975 | 0.92482 | 0.92497 | 13.8878 | 12.9526 | 6322.9992 | 5941.1354 | 5291.2691 | 4937.7743 | 2.1258e-08 | 1.8133e-08 | 2.0406e-08 | 0.45848
9 | 9 | 353 | 13.3412 | 13.1057 | 0.4835 | 2.498e-19 | 413313.5168 | 1.2833 | 74.3991 | 58208.8155 | 2330.2459 | 0.93945 | 0.93912 | 11.4374 | 11.1498 | 2362.1556 | 3428.7536 | 3731.9624 | 4364.9737 | 3.0167e-08 | 3.0073e-08 | 3.4492e-08 | 0.35838
9 | 10 | 353 | 17.2567 | 16.8281 | 0.40529 | 2.498e-19 | 493078.6937 | 1.2676 | 78.9994 | 54109.2786 | 2166.1311 | 0.94685 | 0.94678 | 6.5059 | 7.2987 | 4801.1777 | 5224.9796 | 5450.4779 | 5833.3255 | 5.9352e-08 | 6.6197e-08 | 7.2138e-08 | 0.28026
9 | 11 | 353 | 21.5282 | 21.4451 | 0.34916 | 2.498e-19 | 572339.7776 | 1.2379 | 83.1652 | 50342.4142 | 2015.334 | 0.9468 | 0.94756 | 5.1592 | 5.8891 | 7287.5014 | 7146.13 | 7111.462 | 6990.8252 | 3.9524e-08 | 7.0604e-08 | 9.2957e-08 | 0.21411
9 | 12 | 353 | 28.7619 | 28.5179 | 0.28724 | 2.498e-19 | 695710.1402 | 1.2206 | 88.7074 | 46041.5369 | 1843.159 | 0.95172 | 0.95132 | 5.0835 | 5.2897 | 1716.426 | 3972.8838 | 5299.3726 | 6092.3459 | 3.2197e-07 | 2.8641e-07 | 2.6506e-07 | 0.168
9 | 13 | 353 | 33.8967 | 34.5501 | 0.26118 | 2.498e-19 | 765143.3268 | 1.195 | 91.1893 | 43016.5096 | 1722.0595 | 0.95284 | 0.95266 | 3.6021 | 4.0259 | 11380.0007 | 10380.8777 | 10147.9114 | 9251.2121 | 3.5709e-07 | 3.3026e-07 | 3.1384e-07 | 0.1259
9 | 14 | 353 | 41.9903 | 42.7844 | 0.22274 | 2.498e-19 | 897191.1042 | 1.1901 | 96.2285 | 40889.0205 | 1636.8908 | 0.95684 | 0.95636 | 3.5382 | 3.7885 | 8096.5782 | 8458.2781 | 9011.8321 | 8924.8945 | 3.6667e-07 | 3.5242e-07 | 3.5017e-07 | 0.10013
9 | 15 | 353 | 52.1144 | 52.3909 | 0.2025 | 2.498e-19 | 986858.2346 | 1.1333 | 99.6026 | 36193.1691 | 1448.904 | 0.95565 | 0.95699 | 4.2161 | 3.9151 | 11887.0644 | 11316.1348 | 10847.9913 | 10152.8003 | 3.8914e-07 | 4.0723e-07 | 4.072e-07 | 0.079927
9 | 16 | 353 | 64.1671 | 63.2772 | 0.1656 | 2.498e-19 | 1206763.8735 | 1.1614 | 106.2379 | 36261.3853 | 1451.6349 | 0.96406 | 0.96363 | 3.1111 | 3.1721 | 5872.5617 | 7737.8256 | 9245.0602 | 10117.6634 | 4.5204e-07 | 4.4998e-07 | 4.537e-07 | 0.061051
9 | 17 | 353 | 73.0677 | 71.9587 | 0.15104 | 2.498e-19 | 1323068.3501 | 1.1259 | 110.1156 | 35000.0708 | 1401.1412 | 0.96646 | 0.96581 | 4.1619 | 3.8012 | 16611.8484 | 14814.6059 | 13054.7152 | 12987.1423 | 9.0652e-08 | 2.385e-07 | 3.3565e-07 | 0.029479
9 | 18 | 353 | 75.386 | 76.2837 | 0.15257 | 2.498e-19 | 1309825.6754 | 1.1255 | 108.912 | 33481.4854 | 1340.3484 | 0.9635 | 0.96401 | 3.5797 | 3.334 | 14380.4207 | 13578.5311 | 12829.8113 | 12480.4785 | 8.4997e-07 | 7.3732e-07 | 6.5543e-07 | 0.051129
10 | 8 | 353 | 9.8972 | 10.3055 | 0.61224 | 2.9273e-19 | 382506.0369 | 1.2967 | 72.6905 | 70839.9789 | 2419.9502 | 0.91648 | 0.91678 | 6.2055 | 7.4826 | 7473.3596 | 6578.0459 | 5998.4779 | 5140.9512 | 5.8114e-08 | 6.7305e-08 | 7.0072e-08 | 0.51981
10 | 9 | 353 | 12.3027 | 12.0042 | 0.52115 | 2.9273e-19 | 449362.7134 | 1.2762 | 76.5635 | 67842.7679 | 2317.5631 | 0.92871 | 0.92791 | 8.7689 | 8.7064 | 4455.83 | 4686.3202 | 4518.9212 | 4515.6312 | 2.0268e-07 | 1.7066e-07 | 1.4639e-07 | 0.44041
10 | 10 | 353 | 16.0237 | 15.4196 | 0.44095 | 2.9273e-19 | 531099.2412 | 1.2595 | 80.8581 | 61865.1768 | 2113.3638 | 0.93326 | 0.93372 | 8.6509 | 7.9954 | 2458.7234 | 3640.7884 | 3926.7881 | 4314.5955 | 2.0695e-07 | 1.8602e-07 | 1.6971e-07 | 0.28445
10 | 11 | 353 | 19.628 | 19.4476 | 0.38578 | 2.9273e-19 | 607049.7729 | 1.2352 | 84.5715 | 57965.9258 | 1980.1623 | 0.93712 | 0.93801 | 6.7945 | 6.446 | 2524.4892 | 3937.1544 | 4523.9948 | 4883.2528 | 9.3281e-08 | 1.1742e-07 | 1.3505e-07 | 0.23689
10 | 12 | 353 | 24.4231 | 24.6821 | 0.3224 | 2.9273e-19 | 726390.7758 | 1.2432 | 89.7517 | 56472.5035 | 1929.1458 | 0.94938 | 0.94752 | 5.7445 | 5.6267 | 6211.2499 | 6495.0223 | 6505.3526 | 6744.8096 | 8.1549e-08 | 1.1377e-07 | 1.4616e-07 | 0.20282
10 | 13 | 353 | 30.5627 | 31.1432 | 0.28626 | 2.9273e-19 | 818100.0031 | 1.2 | 93.4862 | 50646.3932 | 1730.1212 | 0.94603 | 0.94693 | 4.6466 | 4.4912 | 3308.2269 | 5021.6587 | 6208.8678 | 6507.3532 | 1.1049e-07 | 1.5112e-07 | 1.8209e-07 | 0.17348
10 | 14 | 353 | 37.5647 | 38.313 | 0.24483 | 2.9273e-19 | 956530.4741 | 1.1976 | 98.4118 | 48495.1681 | 1656.6336 | 0.95225 | 0.95205 | 2.7875 | 3.101 | 8543.9247 | 8569.9595 | 9860.5241 | 9361.666 | 5.5358e-07 | 4.4194e-07 | 3.7732e-07 | 0.12016
10 | 15 | 353 | 48.5867 | 48.1048 | 0.21477 | 2.9273e-19 | 1090404.7708 | 1.1494 | 103.1698 | 42733.7599 | 1459.8193 | 0.95207 | 0.95264 | 5.4871 | 4.5596 | 7782.97 | 8362.0195 | 8283.2845 | 8383.7178 | 2.4474e-07 | 2.7134e-07 | 2.791e-07 | 0.081445
10 | 16 | 353 | 54.1273 | 54.1058 | 0.19321 | 2.9273e-19 | 1212070.7785 | 1.1602 | 107.0263 | 42881.2414 | 1464.8574 | 0.95747 | 0.9568 | 3.9037 | 3.5839 | 12727.9891 | 11808.3352 | 11330.1819 | 10934.1465 | 2.4277e-07 | 2.6933e-07 | 2.8182e-07 | 0.088033
10 | 17 | 353 | 63.7204 | 62.3675 | 0.17576 | 2.9273e-19 | 1332392.9394 | 1.1375 | 110.164 | 40121.7551 | 1370.5912 | 0.95939 | 0.95964 | 4.2038 | 3.6528 | 14813.8058 | 13305.4829 | 12148.9412 | 11969.8216 | 5.6089e-07 | 4.9324e-07 | 4.293e-07 | 0.048455
10 | 18 | 353 | 62.4363 | 63.3025 | 0.16256 | 2.9273e-19 | 1440645.3475 | 1.1749 | 112.8373 | 44357.1313 | 1515.275 | 0.9612 | 0.96114 | 3.9611 | 3.6912 | 13045.6422 | 12281.4427 | 11506.8508 | 11843.5045 | 1.2581e-07 | 1.8786e-07 | 2.3669e-07 | 0.044137
11 | 8 | 353 | 9.1239 | 9.1486 | 0.64808 | 3.3647e-19 | 415338.1232 | 1.2969 | 74.5352 | 82977.785 | 2466.1448 | 0.9114 | 0.9112 | 9.3983 | 9.697 | 6638.7338 | 6557.2795 | 5734.528 | 5226.3042 | 4.2565e-08 | 3.9769e-08 | 3.7713e-08 | 0.55822
11 | 9 | 353 | 11.507 | 11.4795 | 0.55984 | 3.3647e-19 | 480806.7265 | 1.2715 | 78.3761 | 76616.9937 | 2277.0986 | 0.91683 | 0.91755 | 5.7455 | 5.6069 | 4494.0095 | 5320.8478 | 5943.8006 | 5684.8108 | 4.2478e-08 | 4.7978e-08 | 4.9949e-08 | 0.50171
11 | 10 | 353 | 14.4573 | 14.4898 | 0.47388 | 3.3647e-19 | 568017.4541 | 1.2638 | 82.638 | 73003.975 | 2169.7177 | 0.92905 | 0.9287 | 11.4649 | 5.6069 | 2196.6909 | 4194.7926 | 5943.8006 | 6346.8756 | 2.189e-08 | 3.9487e-08 | 5.2876e-08 | 0.35495
11 | 11 | 353 | 18.7766 | 18.7154 | 0.39117 | 3.3647e-19 | 688120.6074 | 1.2541 | 88.2779 | 68818.1041 | 2045.3114 | 0.93891 | 0.93759 | 5.2601 | 5.6069 | 3896.3124 | 5574.9603 | 5943.8006 | 7109.6094 | 1.4396e-07 | 1.3061e-07 | 1.2643e-07 | 0.27522
11 | 12 | 353 | 23.6212 | 23.5553 | 0.35299 | 3.3647e-19 | 762558.9465 | 1.2126 | 91.1914 | 60294.4742 | 1791.9845 | 0.93385 | 0.93578 | 4.8323 | 4.7532 | 3072.0712 | 5480.2871 | 6780.4717 | 7457.5998 | 1.0862e-07 | 1.236e-07 | 1.3171e-07 | 0.245
11 | 13 | 353 | 28.9081 | 28.9408 | 0.30091 | 3.3647e-19 | 894531.1684 | 1.2046 | 96.3784 | 58333.1885 | 1733.694 | 0.94256 | 0.94212 | 3.4514 | 3.7039 | 7008.2769 | 8190.645 | 10564.1013 | 10537.041 | 2.0066e-07 | 1.9188e-07 | 1.8804e-07 | 0.1925
11 | 14 | 353 | 35.1277 | 35.203 | 0.26749 | 3.3647e-19 | 1006290.7589 | 1.1759 | 100.1984 | 54089.5781 | 1607.5716 | 0.94408 | 0.94395 | 4.5271 | 4.2189 | 12570.401 | 12226.8174 | 11945.6568 | 11641.2621 | 1.7457e-07 | 1.6009e-07 | 1.7457e-07 | 0.13944
11 | 15 | 353 | 42.2848 | 42.3349 | 0.241 | 3.3647e-19 | 1116923.561 | 1.1553 | 103.5668 | 49991.3839 | 1485.771 | 0.94629 | 0.94668 | 3.6569 | 3.4607 | 19625.5169 | 16930.9623 | 16875.9872 | 14954.3061 | 5.8132e-07 | 4.5704e-07 | 3.7176e-07 | 0.1251
11 | 16 | 353 | 49.4349 | 49.6987 | 0.20491 | 3.3647e-19 | 1313642.7881 | 1.1587 | 109.7554 | 50780.6876 | 1509.2296 | 0.95549 | 0.95442 | 5.2778 | 4.5104 | 13551.1437 | 13491.7806 | 12331.0774 | 12897.0905 | 1.2049e-07 | 1.6009e-07 | 1.8921e-07 | 0.084115
11 | 17 | 353 | 60.4711 | 59.8021 | 0.18649 | 3.3647e-19 | 1443345.1572 | 1.1287 | 112.8986 | 45598.5885 | 1355.2148 | 0.95521 | 0.95623 | 4.572 | 3.8527 | 19493.8603 | 17734.1027 | 16219.9689 | 15706.6419 | 2.0141e-07 | 2.3402e-07 | 2.4474e-07 | 0.072097
11 | 18 | 353 | 67.0207 | 67.2848 | 0.16768 | 3.3647e-19 | 1605247.485 | 1.1364 | 117.1492 | 46002.9778 | 1367.2335 | 0.96034 | 0.95998 | 5.3483 | 4.3131 | 16836.5802 | 16343.1645 | 14353.5523 | 14822.6407 | 2.3144e-07 | 2.5214e-07 | 2.6076e-07 | 0.058745
12 | 8 | 353 | 8.6169 | 8.629 | 0.68644 | 3.8643e-19 | 450355.568 | 1.2902 | 76.4342 | 93510.7254 | 2419.8808 | 0.89459 | 0.89477 | 9.9755 | 10.382 | 2728.2241 | 3114.788 | 3405.6406 | 2917.2017 | 7.6417e-09 | 1.6473e-08 | 1.8197e-08 | 0.5896
12 | 9 | 353 | 11.0144 | 10.9499 | 0.5735 | 3.8643e-19 | 539043.485 | 1.2861 | 81.3885 | 89657.776 | 2320.1738 | 0.916 | 0.91549 | 9.4658 | 6.8722 | 888.0032 | 2084.7316 | 3183.8082 | 3294.7693 | 2.1397e-08 | 3.3787e-08 | 3.8014e-08 | 0.50998
12 | 10 | 353 | 13.6502 | 13.6404 | 0.49478 | 3.8643e-19 | 624809.7814 | 1.2723 | 85.3214 | 84653.7767 | 2190.6797 | 0.92471 | 0.92436 | 3.2879 | 6.8722 | 7002.0283 | 6291.282 | 3183.8082 | 3625.4795 | 2.5361e-07 | 1.9852e-07 | 1.5618e-07 | 0.43498
12 | 11 | 353 | 16.7575 | 16.8668 | 0.4417 | 3.8643e-19 | 699891.69 | 1.2393 | 88.7587 | 77094.6103 | 1995.0628 | 0.92294 | 0.92523 | 6.9569 | 6.8722 | 2107.5986 | 3184.7747 | 3183.8082 | 3664.9223 | 1.3495e-07 | 1.4239e-07 | 1.3811e-07 | 0.34024
12 | 12 | 353 | 21.0113 | 21.0897 | 0.36867 | 3.8643e-19 | 838542.5088 | 1.2536 | 94.3205 | 74777.8978 | 1935.1106 | 0.93685 | 0.93573 | 7.2131 | 6.8624 | 7265.0151 | 6810.6404 | 6232.93 | 6151.8483 | 1.1686e-07 | 1.3737e-07 | 1.5325e-07 | 0.23441
12 | 13 | 353 | 25.9917 | 26.0366 | 0.31877 | 3.8643e-19 | 969797.0339 | 1.2257 | 98.926 | 70242.8703 | 1817.7527 | 0.94129 | 0.94003 | 3.9597 | 4.4351 | 12613.0447 | 10282.0227 | 8987.5047 | 8101.1024 | 3.6949e-07 | 3.2032e-07 | 2.9473e-07 | 0.19262
12 | 14 | 353 | 32.3342 | 32.1363 | 0.28763 | 3.8643e-19 | 1074770.8312 | 1.1817 | 102.2695 | 62426.4156 | 1615.4776 | 0.93904 | 0.93992 | 4.8365 | 4.5636 | 7926.2349 | 7643.4584 | 7338.3727 | 7101.9158 | 9.2075e-08 | 1.789e-07 | 2.2739e-07 | 0.17124
12 | 15 | 353 | 39.0615 | 38.7271 | 0.25377 | 3.8643e-19 | 1218210.2396 | 1.1821 | 106.885 | 58857.1894 | 1523.1128 | 0.94362 | 0.94411 | 5.3635 | 4.6758 | 4723.3485 | 5692.9077 | 5975.4203 | 6424.9292 | 4.2056e-07 | 4.0656e-07 | 3.9249e-07 | 0.11876
12 | 16 | 353 | 44.7571 | 44.9631 | 0.22871 | 3.8643e-19 | 1351698.038 | 1.1679 | 110.8505 | 57288.6008 | 1482.5207 | 0.94846 | 0.9483 | 4.9859 | 4.3781 | 8471.5821 | 8370.0425 | 7879.7995 | 7922.9499 | 2.7592e-07 | 3.1857e-07 | 3.4924e-07 | 0.11015
12 | 17 | 353 | 52.3942 | 52.7699 | 0.20294 | 3.8643e-19 | 1523278.0756 | 1.1678 | 115.2738 | 55390.7565 | 1433.4081 | 0.9526 | 0.95225 | 5.4712 | 2.7528 | 9168.3144 | 9036.1653 | 9285.9161 | 9116.4181 | 4.3394e-07 | 4.3379e-07 | 4.3871e-07 | 0.08601
12 | 18 | 353 | 62.9544 | 62.7306 | 0.17785 | 3.8643e-19 | 1738256.2927 | 1.1373 | 120.3668 | 52882.9896 | 1368.5118 | 0.95763 | 0.95776 | 2.7169 | 2.7528 | 8115.5072 | 8531.3804 | 9285.9161 | 9459.0341 | 6.4855e-07 | 5.8864e-07 | 5.5495e-07 | 0.065379
13 | 8 | 353 | 8.2292 | 8.2164 | 0.71911 | 4.383e-19 | 487603.2847 | 1.2888 | 78.6462 | 104208.9241 | 2377.5613 | 0.87936 | 0.87925 | 24.2126 | 21.5765 | 1944.2573 | 2988.5857 | 3290.8121 | 2645.4569 | 1.0576e-08 | 3.8957e-08 | 4.2171e-08 | 0.63178
13 | 9 | 353 | 10.0209 | 10.0495 | 0.61694 | 4.383e-19 | 568357.1631 | 1.2851 | 82.754 | 102459.0978 | 2337.6384 | 0.90324 | 0.90379 | 13.2328 | 13.2328 | 3233.4363 | 2988.5857 | 3321.297 | 3233.4363 | 5.8999e-08 | 5.2484e-08 | 5.8999e-08 | 0.54716
13 | 10 | 353 | 12.6249 | 12.5812 | 0.52101 | 4.383e-19 | 673007.6271 | 1.2835 | 87.3842 | 98166.4156 | 2239.6994 | 0.92075 | 0.91971 | 12.6224 | 13.2328 | 7027.0318 | 6684.4893 | 3321.297 | 3873.8631 | 6.9774e-08 | 5.2484e-08 | 6.9774e-08 | 0.43096
13 | 11 | 353 | 15.1945 | 15.2527 | 0.46344 | 4.383e-19 | 756611.7889 | 1.2559 | 91.1396 | 91810.1352 | 2094.6788 | 0.92188 | 0.92232 | 3.3632 | 5.7698 | 1764.7714 | 3527.8636 | 4667.6081 | 4878.5172 | 8.1206e-09 | 5.2484e-08 | 8.0952e-08 | 0.40803
13 | 12 | 353 | 19.1335 | 19.0599 | 0.40569 | 4.383e-19 | 864300.9422 | 1.2312 | 95.4196 | 83614.3564 | 1907.6894 | 0.92551 | 0.92604 | 3.7522 | 5.7698 | 5075.0237 | 5757.4666 | 4667.6081 | 5109.4784 | 2.0277e-07 | 1.9224e-07 | 1.8492e-07 | 0.29756
13 | 13 | 353 | 22.7476 | 22.8675 | 0.35759 | 4.383e-19 | 980567.7028 | 1.208 | 99.4608 | 80312.3019 | 1832.3519 | 0.93156 | 0.93109 | 3.7915 | 5.4038 | 6135.8552 | 6650.0603 | 6987.8728 | 6988.8788 | 3.4486e-07 | 2.873e-07 | 2.5535e-07 | 0.25291
13 | 14 | 353 | 27.8234 | 27.9225 | 0.31554 | 4.383e-19 | 1111249.6948 | 1.1999 | 103.5614 | 74679.9639 | 1703.8482 | 0.93491 | 0.93462 | 4.4756 | 5.2854 | 9793.6558 | 9352.6101 | 8968.8315 | 8581.1174 | 2.6827e-07 | 2.5061e-07 | 2.4319e-07 | 0.19164
13 | 15 | 353 | 35.3533 | 34.8565 | 0.27739 | 4.383e-19 | 1264080.4811 | 1.1716 | 108.1493 | 66941.1059 | 1527.2836 | 0.93609 | 0.9369 | 5.4485 | 5.4006 | 10067.5795 | 9823.5943 | 9075.2078 | 8855.3376 | 3.7964e-07 | 3.3884e-07 | 3.1045e-07 | 0.13439
13 | 16 | 353 | 40.3583 | 40.5325 | 0.24885 | 4.383e-19 | 1409048.5874 | 1.1884 | 112.0569 | 65832.6444 | 1501.9937 | 0.9428 | 0.94221 | 5.545 | 5.4032 | 8494.4702 | 8956.5381 | 8536.848 | 9011.5696 | 3.6931e-07 | 3.3537e-07 | 3.1565e-07 | 0.11354
13 | 17 | 353 | 48.1723 | 48.3811 | 0.22782 | 4.383e-19 | 1539099.5759 | 1.1338 | 115.6908 | 60340.4073 | 1376.6865 | 0.9443 | 0.94445 | 4.8219 | 4.6129 | 14474.4447 | 13129.0363 | 13281.4845 | 12303.0795 | 2.56e-07 | 2.736e-07 | 2.8096e-07 | 0.084862
13 | 18 | 353 | 58.214 | 58.0941 | 0.19423 | 4.383e-19 | 1805304.5604 | 1.1287 | 121.7507 | 59062.574 | 1347.5323 | 0.95227 | 0.95225 | 5.0141 | 4.6816 | 13436.5966 | 12846.327 | 12815.2462 | 13127.5833 | 1.1511e-07 | 1.9271e-07 | 2.3887e-07 | 0.094361
14 | 8 | 353 | 8.0602 | 8.072 | 0.73184 | 4.984e-19 | 544812.4384 | 1.3014 | 81.649 | 118341.0073 | 2374.4343 | 0.87539 | 0.87525 | 8.3225 | 8.3225 | -0.50744 | 1020.709 | 1320.7997 | 1082.7615 | 4.6422e-08 | 4.448e-08 | 4.6422e-08 | 0.6964
14 | 9 | 353 | 9.8489 | 9.7815 | 0.63123 | 4.984e-19 | 631648.4652 | 1.287 | 85.7315 | 115051.2815 | 2308.4281 | 0.89696 | 0.89753 | 7.9471 | 8.3225 | 3560.0745 | 3483.2034 | 1320.7997 | 1585.7468 | 2.2983e-08 | 4.448e-08 | 5.4778e-08 | 0.57537
14 | 10 | 353 | 11.5461 | 11.607 | 0.55993 | 4.984e-19 | 712080.1381 | 1.278 | 89.0798 | 112267.5413 | 2252.5742 | 0.91019 | 0.90987 | 6.4487 | 4.5142 | 5138.5302 | 4636.0841 | 4473.0078 | 4183.3847 | 9.1687e-08 | 9.4439e-08 | 9.7684e-08 | 0.50077
14 | 11 | 353 | 14.5332 | 14.4936 | 0.48048 | 4.984e-19 | 829833.2509 | 1.2689 | 93.8073 | 104864.6129 | 2104.0393 | 0.91827 | 0.91746 | 16.824 | 4.5142 | 1815.0106 | 2498.5603 | 4473.0078 | 4504.1495 | 1.142e-07 | 1.1963e-07 | 1.2791e-07 | 0.38418
14 | 12 | 353 | 17.2477 | 17.4005 | 0.43995 | 4.984e-19 | 906272.5625 | 1.2373 | 96.5526 | 96359.8582 | 1933.397 | 0.91693 | 0.91785 | 1.5208 | 4.5142 | 1162.1288 | 2198.2296 | 4473.0078 | 4519.2191 | 3.3458e-07 | 2.7848e-07 | 2.4533e-07 | 0.32985
14 | 13 | 353 | 21.5315 | 21.5543 | 0.3811 | 4.984e-19 | 1046225.5411 | 1.2152 | 101.4108 | 89649.6262 | 1798.7606 | 0.9225 | 0.9228 | 4.5593 | 4.5142 | 5431.1211 | 5193.5328 | 4473.0078 | 4714.2124 | 2.8587e-07 | 2.6218e-07 | 2.5058e-07 | 0.24258
14 | 14 | 353 | 26.6399 | 26.4885 | 0.32982 | 4.984e-19 | 1208911.4998 | 1.2022 | 106.4932 | 84474.9556 | 1694.9343 | 0.93076 | 0.92963 | 4.6901 | 4.5142 | 1423.5462 | 2685.3066 | 4473.0078 | 4978.4305 | 1.6378e-07 | 1.9061e-07 | 2.1601e-07 | 0.1983
14 | 15 | 353 | 32.1943 | 31.944 | 0.30386 | 4.984e-19 | 1312160.1515 | 1.1606 | 109.2115 | 75725.4146 | 1519.3805 | 0.92897 | 0.93006 | 4.2425 | 3.8964 | 11968.5752 | 9558.0988 | 7943.8391 | 7192.9182 | 4.2383e-07 | 3.873e-07 | 3.5811e-07 | 0.17498
14 | 16 | 353 | 37.1367 | 37.3038 | 0.26901 | 4.984e-19 | 1482173.0308 | 1.1677 | 114.4115 | 74816.2138 | 1501.138 | 0.93728 | 0.9366 | 3.9085 | 3.6639 | 4800.7587 | 5155.2288 | 5382.2464 | 5744.9721 | 7.5634e-08 | 1.681e-07 | 2.2832e-07 | 0.13132
14 | 17 | 353 | 43.841 | 44.0864 | 0.24593 | 4.984e-19 | 1621283.9357 | 1.1416 | 117.3023 | 69435.0346 | 1393.1682 | 0.93879 | 0.93905 | 3.1831 | 3.0436 | 9447.6773 | 8420.0629 | 8479.1451 | 7785.0522 | 4.4171e-07 | 4.1988e-07 | 3.9874e-07 | 0.12184
14 | 18 | 353 | 52.667 | 52.5158 | 0.21013 | 4.984e-19 | 1897488.5847 | 1.1471 | 123.9549 | 68297.212 | 1370.3385 | 0.94783 | 0.94779 | 3.915 | 3.4481 | 5581.8987 | 5997.9372 | 6190.1789 | 6464.661 | 4.0382e-07 | 3.9824e-07 | 3.9311e-07 | 0.11236
15 | 8 | 353 | 7.3915 | 7.4296 | 0.78397 | 5.6448e-19 | 576022.6831 | 1.2934 | 83.1298 | 132635.8704 | 2349.7122 | 0.85099 | 0.85092 | 33.3818 | 28.4724 | 2520.7576 | 2693.3633 | 2669.3794 | 2520.7576 | 7.0548e-09 | -4.7041e-09 | -8.7981e-10 | 0.72241
15 | 9 | 353 | 9.0216 | 9.0188 | 0.6741 | 5.6448e-19 | 669905.8854 | 1.2898 | 87.3004 | 131526.3276 | 2330.0561 | 0.88563 | 0.88587 | 17.8965 | 18.4915 | 1885.9896 | 2693.3633 | 2845.4524 | 3047.4943 | 1.8833e-08 | 6.2562e-09 | 1.0562e-08 | 0.62525
15 | 10 | 353 | 11.33 | 11.2169 | 0.57594 | 5.6448e-19 | 784074.7338 | 1.2825 | 92.2231 | 125219.3907 | 2218.3254 | 0.90472 | 0.90466 | 9.3693 | 12.0821 | 4461.5624 | 4492.5456 | 4343.3695 | 4413.6392 | 4.1822e-08 | 3.9196e-08 | 4.2096e-08 | 0.56059
15 | 11 | 353 | 13.4727 | 13.4736 | 0.50869 | 5.6448e-19 | 887741.882 | 1.2733 | 96.0336 | 120403.285 | 2133.0057 | 0.91364 | 0.91292 | 6.0569 | 8.0338 | 6251.8836 | 5816.3516 | 5636.1979 | 5507.6204 | 1.8071e-07 | 1.4844e-07 | 1.296e-07 | 0.45987
15 | 12 | 353 | 16.4622 | 16.4609 | 0.45351 | 5.6448e-19 | 995740.0864 | 1.2404 | 99.8445 | 110588.0085 | 1959.123 | 0.91415 | 0.91498 | 10.96 | 8.0338 | 3784.5641 | 4330.628 | 5636.1979 | 5570.8836 | 1.4124e-07 | 1.5486e-07 | 1.5403e-07 | 0.36235
15 | 13 | 353 | 19.7739 | 19.8346 | 0.40194 | 5.6448e-19 | 1123502.2086 | 1.2212 | 103.8053 | 104491.0143 | 1851.1117 | 0.91953 | 0.91999 | 6.9044 | 8.0338 | 2819.0134 | 3955.1306 | 5636.1979 | 5730.5023 | 1.2497e-07 | 1.6922e-07 | 1.8841e-07 | 0.31759
15 | 14 | 353 | 23.3954 | 23.625 | 0.35375 | 5.6448e-19 | 1276560.4512 | 1.2253 | 108.3733 | 101346.4339 | 1795.4038 | 0.92868 | 0.92744 | 5.9877 | 7.148 | 8771.8406 | 7884.8444 | 7068.4852 | 6998.1395 | 8.912e-08 | 1.6182e-07 | 2.1494e-07 | 0.2522
15 | 15 | 353 | 29.045 | 28.8945 | 0.31622 | 5.6448e-19 | 1428043.8306 | 1.1999 | 112.8102 | 91388.7719 | 1618.9988 | 0.92938 | 0.92967 | 5.6817 | 6.1854 | 4602.0056 | 5420.8701 | 5729.6718 | 6265.2911 | 3.1316e-07 | 3.6079e-07 | 3.8386e-07 | 0.18081
15 | 16 | 353 | 34.0766 | 33.9899 | 0.28757 | 5.6448e-19 | 1570324.662 | 1.1862 | 116.3289 | 85931.4267 | 1522.3191 | 0.93237 | 0.93278 | 2.4958 | 4.0001 | 9838.1533 | 8962.8255 | 8961.8848 | 8472.9181 | 9.0787e-07 | 7.8216e-07 | 6.9159e-07 | 0.1614
15 | 17 | 353 | 39.6968 | 39.6746 | 0.25904 | 5.6448e-19 | 1743281.9561 | 1.1763 | 120.4074 | 82375.0731 | 1459.3165 | 0.93789 | 0.93755 | 3.2598 | 4.0001 | 7695.5303 | 7767.4158 | 8961.8848 | 8807.5703 | 1.0601e-06 | 8.996e-07 | 8.0064e-07 | 0.14649
15 | 18 | 353 | 45.891 | 45.9491 | 0.23345 | 5.6448e-19 | 1934370.7599 | 1.1625 | 124.5972 | 79438.4933 | 1407.2935 | 0.9423 | 0.94237 | 4.3345 | 4.5812 | 10112.1256 | 9549.7648 | 9011.4155 | 9176.2285 | 2.7356e-07 | 4.3194e-07 | 5.4166e-07 | 0.11963
16 | 8 | 353 | 7.3923 | 7.3901 | 0.78623 | 6.3487e-19 | 645987.7354 | 1.2985 | 86.5138 | 148760.3756 | 2343.1733 | 0.85117 | 0.85116 | 1.6938 | 3.8364 | 1069.1592 | 1787.0953 | 2541.9462 | 2116.6373 | 3.3377e-07 | 2.5505e-07 | 1.8351e-07 | 0.75102
16 | 9 | 353 | 8.7938 | 8.7725 | 0.68839 | 6.3487e-19 | 737800.3629 | 1.2989 | 90.3252 | 147689.3922 | 2326.3039 | 0.88015 | 0.88 | 23.4594 | 6.533 | 2154.3935 | 1787.0953 | 2296.3835 | 2154.3935 | 4.2106e-09 | 4.6511e-08 | 6.1075e-08 | 0.67001
16 | 10 | 353 | 10.3702 | 10.3919 | 0.61009 | 6.3487e-19 | 832490.502 | 1.2904 | 94.0971 | 143964.929 | 2267.6387 | 0.89668 | 0.89736 | 4.0359 | 6.533 | 1587.4163 | 2292.7386 | 2296.3835 | 2333.3448 | 1.374e-07 | 1.3794e-07 | 1.3393e-07 | 0.56616
16 | 11 | 353 | 12.5095 | 12.5314 | 0.52902 | 6.3487e-19 | 960061.8667 | 1.2854 | 98.634 | 140132.535 | 2207.2734 | 0.91296 | 0.91223 | 8.2056 | 6.533 | 4256.7996 | 4135.4579 | 2296.3835 | 2630.8707 | 9.7647e-08 | 1.1508e-07 | 1.3102e-07 | 0.51771
16 | 12 | 353 | 15.164 | 15.1721 | 0.46978 | 6.3487e-19 | 1081137.1704 | 1.2639 | 102.6214 | 130846.2678 | 2061.0024 | 0.91762 | 0.9174 | 7.0918 | 6.533 | 5403.033 | 5001.437 | 2296.3835 | 2816.6243 | 9.4253e-08 | 1.2511e-07 | 1.5298e-07 | 0.46065
16 | 13 | 353 | 18.1946 | 18.2328 | 0.42256 | 6.3487e-19 | 1201953.8696 | 1.2468 | 106.2329 | 121090.8522 | 1907.3416 | 0.91651 | 0.91734 | 8.5929 | 7.1271 | 1978.0033 | 2939.7952 | 3027.5 | 3259.1444 | 2.2672e-07 | 2.2743e-07 | 2.3502e-07 | 0.35618
16 | 14 | 353 | 22.2925 | 22.2037 | 0.37849 | 6.3487e-19 | 1341886.3915 | 1.2146 | 110.2874 | 110722.5416 | 1744.027 | 0.91971 | 0.91958 | 6.2571 | 5.3828 | 3274.3331 | 3861.9709 | 3666.6349 | 3761.7334 | 4.8555e-07 | 4.097e-07 | 3.7114e-07 | 0.29376
16 | 15 | 353 | 26.3118 | 26.3168 | 0.34403 | 6.3487e-19 | 1476290.1742 | 1.2012 | 113.9103 | 103430.6108 | 1629.1694 | 0.92172 | 0.92146 | 5.3898 | 4.6533 | 2982.0908 | 3850.8047 | 3685.1876 | 3850.6753 | 1.2679e-07 | 2.0058e-07 | 2.4817e-07 | 0.24183
16 | 16 | 353 | 31.9074 | 31.7052 | 0.30781 | 6.3487e-19 | 1650025.6347 | 1.1748 | 118.3928 | 95745.6659 | 1508.1213 | 0.92574 | 0.92574 | 3.6006 | 3.3225 | 7434.8507 | 6868.4951 | 6432.2252 | 5842.2673 | 4.1378e-07 | 4.3263e-07 | 4.1378e-07 | 0.18346
16 | 17 | 353 | 35.9065 | 36.3237 | 0.28011 | 6.3487e-19 | 1813198.0115 | 1.1712 | 122.0989 | 94003.8791 | 1480.6858 | 0.93077 | 0.9309 | 5.0781 | 3.1123 | 8169.2081 | 7450.7781 | 7657 | 6999.3133 | 4.5184e-07 | 4.3263e-07 | 4.2263e-07 | 0.15063
16 | 18 | 353 | 43.9708 | 43.8141 | 0.24548 | 6.3487e-19 | 2068945.2646 | 1.1503 | 127.4376 | 88245.8708 | 1389.9896 | 0.93773 | 0.9377 | 3.4684 | 3.1123 | 9313.6502 | 8330.1526 | 7657 | 7880.7752 | 4.3303e-07 | 4.3263e-07 | 4.3303e-07 | 0.12568
17 | 8 | 353 | 6.9748 | 7.1631 | 0.81764 | 7.0941e-19 | 694101.0657 | 1.3061 | 88.5532 | 167149.9664 | 2356.1922 | 0.83982 | 0.84019 | 5.1082 | 5.1082 | 2269.2458 | 2790.9625 | 2953.9273 | 2269.2458 | 1.5045e-07 | 2.1766e-07 | 1.5045e-07 | 0.79928
17 | 9 | 353 | 8.5091 | 8.3217 | 0.70954 | 7.0941e-19 | 799851.6867 | 1.3029 | 92.901 | 163777.4778 | 2308.6527 | 0.87116 | 0.8694 | 3.8792 | 5.1082 | 2713.3027 | 2790.9625 | 2953.9273 | 2445.4505 | 2.8126e-07 | 2.1766e-07 | 1.5949e-07 | 0.75207
17 | 10 | 353 | 9.808 | 9.6575 | 0.6514 | 7.0941e-19 | 871245.8252 | 1.2877 | 95.5521 | 156003.6715 | 2199.071 | 0.8781 | 0.88052 | 8.2835 | 5.9152 | 506.4511 | 1466.1049 | 2051.5242 | 1966.6621 | 2.6358e-08 | 5.8338e-08 | 6.6598e-08 | 0.64007
17 | 11 | 353 | 11.9834 | 11.8502 | 0.55476 | 7.0941e-19 | 1023016.3054 | 1.2926 | 100.6586 | 154143.3625 | 2172.8475 | 0.90281 | 0.90208 | 5.4284 | 5.9152 | 193.7618 | 1417.572 | 2051.5242 | 2218.6641 | 1.1716e-07 | 1.2196e-07 | 1.242e-07 | 0.55389
17 | 12 | 353 | 13.9774 | 14.1092 | 0.49911 | 7.0941e-19 | 1137073.1898 | 1.2771 | 104.3446 | 148160.3879 | 2088.5099 | 0.91063 | 0.90973 | 12.1116 | 5.9152 | 2383.8589 | 2829.1089 | 2051.5242 | 2393.602 | 5.4037e-08 | 8.791e-08 | 1.1686e-07 | 0.48816
17 | 13 | 353 | 17.1959 | 17.3489 | 0.44672 | 7.0941e-19 | 1270417.5785 | 1.2403 | 108.3303 | 134227.7994 | 1892.1122 | 0.90843 | 0.90968 | 4.0642 | 5.9152 | 5014.8996 | 4714.5377 | 2051.5242 | 2391.9904 | 2.5797e-07 | 2.4844e-07 | 2.4366e-07 | 0.36882
17 | 14 | 353 | 20.4424 | 20.702 | 0.40001 | 7.0941e-19 | 1418792.4998 | 1.231 | 112.5168 | 127150.9992 | 1792.3557 | 0.91602 | 0.91549 | 7.1307 | 5.9152 | 4423.4796 | 4418.8054 | 2051.5242 | 2596.2915 | 1.1247e-07 | 1.6451e-07 | 2.0708e-07 | 0.29192
17 | 15 | 353 | 25.0041 | 24.9859 | 0.35747 | 7.0941e-19 | 1587598.5778 | 1.2095 | 116.4653 | 116485.0231 | 1642.0052 | 0.9173 | 0.91754 | 6.5039 | 5.2708 | 4507.1388 | 4592.683 | 4093.2344 | 3994.6683 | 2.2752e-07 | 2.634e-07 | 2.8991e-07 | 0.26991
17 | 16 | 353 | 28.2335 | 28.3579 | 0.32716 | 7.0941e-19 | 1734730.3713 | 1.202 | 120.5487 | 113423.5224 | 1598.8494 | 0.92301 | 0.92267 | 7.4421 | 4.0256 | 5505.6863 | 5367.3442 | 5663.9129 | 5248.6789 | 4.0978e-07 | 4.233e-07 | 4.0978e-07 | 0.18133
17 | 17 | 353 | 34.8649 | 33.8583 | 0.29695 | 7.0941e-19 | 1911172.1697 | 1.1679 | 123.9851 | 101380.4902 | 1429.0875 | 0.92473 | 0.92568 | 4.8882 | 4.0256 | 6000.6093 | 5835.0025 | 5663.9129 | 5452.9976 | 4.0533e-07 | 4.233e-07 | 4.2589e-07 | 0.17033
17 | 18 | 353 | 33.9271 | 34.4511 | 0.2688 | 7.0941e-19 | 2111368.4387 | 1.2208 | 128.3299 | 115792.3286 | 1632.2407 | 0.93032 | 0.92956 | 3.9906 | 4.0256 | 8734.2349 | 7529.0086 | 5663.9129 | 5751.8798 | 6.6823e-07 | 5.4619e-07 | 5.0833e-07 | 0.12802
18 | 8 | 353 | 6.6305 | 6.6523 | 0.85783 | 7.9416e-19 | 740624.5188 | 1.3035 | 90.3684 | 182235.2787 | 2294.6849 | 0.81574 | 0.81576 | 8.3166 | 8.3166 | 2068.4619 | 2115.7029 | 2393.8547 | 2068.4619 | 1.7626e-07 | 2.0348e-07 | 1.7626e-07 | 0.89806
18 | 9 | 353 | 7.9669 | 7.9661 | 0.74243 | 7.9416e-19 | 855739.3691 | 1.3109 | 94.8782 | 185704.7302 | 2338.3718 | 0.86446 | 0.86405 | 12.8463 | 12.3143 | 1355.3861 | 2115.7029 | 2185.238 | 2182.0619 | 2.4178e-08 | 8.8688e-08 | 1.1467e-07 | 0.80687
18 | 10 | 353 | 9.5271 | 9.5033 | 0.65257 | 7.9416e-19 | 973579.4416 | 1.3032 | 99.0294 | 180678.4458 | 2275.0815 | 0.88402 | 0.88514 | 5.6551 | 8.3166 | 1539.7938 | 2338.1523 | 2393.8547 | 2543.2329 | 2.0162e-07 | 2.0348e-07 | 2.037e-07 | 0.68013
18 | 11 | 353 | 11.4526 | 11.3799 | 0.57197 | 7.9416e-19 | 1110775.6171 | 1.2946 | 103.4193 | 174637.3341 | 2199.0125 | 0.9003 | 0.9 | 7.5439 | 8.3166 | 4512.1912 | 4377.3878 | 2393.8547 | 2834.2677 | 6.5573e-08 | 1.2339e-07 | 1.6956e-07 | 0.59644
18 | 12 | 353 | 13.3336 | 13.3432 | 0.51452 | 7.9416e-19 | 1234809.7949 | 1.2873 | 107.2664 | 168187.766 | 2117.8003 | 0.90805 | 0.90684 | 6.9744 | 7.5944 | 3800.1035 | 3979.6207 | 3730.1288 | 3904.0738 | 3.6751e-07 | 3.2194e-07 | 3.0954e-07 | 0.49567
18 | 13 | 353 | 15.8624 | 15.8826 | 0.46672 | 7.9416e-19 | 1361269.7306 | 1.2604 | 111.0207 | 155898.8062 | 1963.0592 | 0.90832 | 0.90808 | 10.8953 | 5.4045 | 2248.1006 | 3144.7134 | 3811.5486 | 3999.2869 | 3.889e-07 | 3.4931e-07 | 3.4098e-07 | 0.4018
18 | 14 | 353 | 18.4001 | 18.6097 | 0.43782 | 7.9416e-19 | 1451116.6648 | 1.2247 | 113.426 | 142449.5263 | 1793.7075 | 0.90313 | 0.90548 | 4.6883 | 5.4045 | 3024.0794 | 3738.3134 | 3811.5486 | 3917.6518 | 4.7182e-07 | 4.1721e-07 | 3.9692e-07 | 0.39826
18 | 15 | 353 | 23.0276 | 22.8771 | 0.38075 | 7.9416e-19 | 1668620.3542 | 1.2118 | 118.5403 | 132291.0953 | 1665.7937 | 0.91283 | 0.91245 | 5.7413 | 5.4045 | 5466.5437 | 5485.4359 | 3811.5486 | 4171.7555 | 4.4129e-07 | 4.6362e-07 | 4.4129e-07 | 0.25299
18 | 16 | 353 | 26.4797 | 26.5937 | 0.34366 | 7.9416e-19 | 1848711.8475 | 1.2044 | 122.7883 | 128208.001 | 1614.3799 | 0.91818 | 0.91655 | 5.5286 | 5.1454 | 8819.1257 | 7726.8561 | 6871.9208 | 6406.4139 | 5.083e-07 | 4.6362e-07 | 4.512e-07 | 0.20449
18 | 17 | 353 | 32.4591 | 32.1864 | 0.32408 | 7.9416e-19 | 1960400.521 | 1.1509 | 125.0379 | 110459.8529 | 1390.8973 | 0.91446 | 0.91577 | 4.856 | 4.2498 | 9206.8009 | 8172.235 | 8186.8007 | 7129.9385 | 3.1458e-07 | 3.757e-07 | 4.039e-07 | 0.21849
18 | 18 | 353 | 37.014 | 37.1416 | 0.28166 | 7.9416e-19 | 2255698.8581 | 1.1573 | 131.227 | 113076.7854 | 1423.8494 | 0.92774 | 0.92741 | 5.1051 | 4.4603 | 7393.1515 | 7219.8391 | 7250.6267 | 7494.6315 | 4.4307e-07 | 4.4918e-07 | 4.5814e-07 | 0.15434
19 | 8 | 353 | 6.584 | 6.5301 | 0.8578 | 8.7309e-19 | 814264.9876 | 1.3099 | 93.4374 | 202297.4744 | 2317.0237 | 0.81788 | 0.81753 | 28.4466 | 28.4466 | 1527.2085 | 1909.4764 | 1791.516 | 1527.2085 | 2.4427e-09 | 9.8137e-10 | 2.4427e-09 | 0.82922
19 | 9 | 353 | 7.6733 | 7.7393 | 0.77596 | 8.7309e-19 | 900139.4522 | 1.3081 | 96.5867 | 197882.3035 | 2266.4543 | 0.84343 | 0.84477 | 34.2479 | 28.4466 | 1622.3159 | 1909.4764 | 1791.516 | 1622.3159 | 3.0975e-11 | 9.8137e-10 | 4.8484e-09 | 0.75144
19 | 10 | 353 | 9.2662 | 9.2918 | 0.67478 | 8.7309e-19 | 1035105.5934 | 1.2997 | 101.0863 | 195666.7089 | 2241.0779 | 0.87579 | 0.87481 | 6.4087 | 11.801 | 1563.4039 | 1909.4764 | 2090.3066 | 1991.8226 | 3.4524e-08 | 2.7804e-08 | 2.8231e-08 | 0.65603
19 | 11 | 353 | 10.8858 | 10.8965 | 0.59687 | 8.7309e-19 | 1170228.6671 | 1.3056 | 105.3576 | 192009.5258 | 2199.1902 | 0.89306 | 0.89151 | 8.9988 | 11.801 | 2357.8509 | 2501.3084 | 2090.3066 | 2150.0238 | 4.2751e-08 | 3.8706e-08 | 4.2567e-08 | 0.63444
19 | 12 | 353 | 12.6843 | 12.6903 | 0.54818 | 8.7309e-19 | 1274174.4677 | 1.2783 | 108.4117 | 179303.6525 | 2053.6629 | 0.89247 | 0.8948 | 8.5048 | 10.3798 | 1299.8625 | 1878.8618 | 2151.0432 | 2234.7509 | 8.3331e-08 | 8.6158e-08 | 8.4679e-08 | 0.55331
19 | 13 | 353 | 15.054 | 14.9738 | 0.48428 | 8.7309e-19 | 1442286.8713 | 1.2716 | 113.1537 | 173584.3927 | 1988.157 | 0.9059 | 0.90561 | 5.58 | 7.8636 | 1134.9852 | 1863.8126 | 2383.3829 | 2588.155 | 2.08e-07 | 1.7902e-07 | 1.6103e-07 | 0.46104
19 | 14 | 353 | 17.1523 | 17.1963 | 0.44928 | 8.7309e-19 | 1554652.0169 | 1.2524 | 115.9435 | 164337.9279 | 1882.2522 | 0.90656 | 0.90694 | 13.4061 | 7.8636 | 1133.9618 | 1943.2216 | 2383.3829 | 2621.958 | 1.0673e-07 | 1.3133e-07 | 1.4345e-07 | 0.4172
19 | 15 | 353 | 20.4975 | 20.4328 | 0.39891 | 8.7309e-19 | 1750969.7374 | 1.242 | 120.281 | 156172.4624 | 1788.7287 | 0.91411 | 0.91271 | 7.0082 | 7.8636 | 5391.3795 | 4823.3348 | 2383.3829 | 2808.8383 | 1.1452e-07 | 1.5786e-07 | 1.8407e-07 | 0.33667
19 | 16 | 353 | 24.5375 | 24.3136 | 0.36989 | 8.7309e-19 | 1888308.7862 | 1.205 | 123.7314 | 140129.5728 | 1604.9807 | 0.91045 | 0.91141 | 3.7166 | 4.8583 | 3327.9419 | 3539.853 | 4081.6825 | 3872.7757 | 4.9905e-07 | 4.4648e-07 | 3.9509e-07 | 0.27225
19 | 17 | 353 | 26.6258 | 27.1844 | 0.33289 | 8.7309e-19 | 2098234.8803 | 1.2266 | 128.2389 | 144571.7017 | 1655.8588 | 0.91728 | 0.91707 | 4.845 | 5.8176 | 7582.0148 | 6314.3539 | 5555.3869 | 4986.3331 | 2.8528e-07 | 2.9682e-07 | 3.1833e-07 | 0.20582
19 | 18 | 353 | 33.7959 | 33.5709 | 0.29784 | 8.7309e-19 | 2345127.6388 | 1.1801 | 132.7273 | 128293.2915 | 1469.4133 | 0.92442 | 0.9244 | 6.3593 | 6.2036 | 5967.3994 | 5519.3347 | 5000.6782 | 5055.8267 | 4.5539e-07 | 4.6029e-07 | 4.6105e-07 | 0.20119
20 | 8 | 353 | 6.3861 | 6.4102 | 0.87587 | 9.5322e-19 | 870651.9351 | 1.3156 | 95.345 | 221140.5728 | 2319.9358 | 0.81102 | 0.81104 | 18.0727 | 17.3738 | 1444.6787 | 1597.9253 | 1604.5795 | 1444.6787 | 1.2991e-08 | 2.5642e-08 | 2.7871e-08 | 0.82728
20 | 9 | 353 | 7.4861 | 7.4889 | 0.78762 | 9.5322e-19 | 968199.6888 | 1.3108 | 98.8421 | 217143.2165 | 2278.0004 | 0.83947 | 0.83964 | 19.7597 | 18.0439 | 810.0944 | 1597.9253 | 1578.8369 | 1592.851 | 2.1013e-08 | 3.3435e-08 | 3.7987e-08 | 0.82409
20 | 10 | 353 | 8.9805 | 8.9128 | 0.69583 | 9.5322e-19 | 1095919.9907 | 1.2996 | 102.9987 | 211575.2268 | 2219.5879 | 0.86688 | 0.86556 | 12.0041 | 12.7125 | 453.7703 | 1497.8999 | 1833.0031 | 2010.1324 | 2.2754e-08 | 3.8148e-08 | 4.8045e-08 | 0.76921
20 | 11 | 353 | 10.4151 | 10.3932 | 0.63493 | 9.5322e-19 | 1201044.8535 | 1.2869 | 106.3016 | 200904.8319 | 2107.6472 | 0.87109 | 0.87357 | 11.2857 | 11.5849 | 1276.7213 | 2060.3006 | 2296.5277 | 2418.3329 | 1.3165e-08 | 3.9588e-08 | 5.659e-08 | 0.62682
20 | 12 | 353 | 12.2464 | 12.2358 | 0.55619 | 9.5322e-19 | 1371063.4135 | 1.2923 | 110.9456 | 199965.4688 | 2097.7926 | 0.89305 | 0.89169 | 9.0889 | 10.1317 | 4182.8922 | 4036.3159 | 3772.1725 | 3735.094 | 9.796e-08 | 9.7161e-08 | 1.0276e-07 | 0.57307
20 | 13 | 353 | 14.1619 | 14.2488 | 0.50853 | 9.5322e-19 | 1499559.5792 | 1.2803 | 114.4993 | 189842.9856 | 1991.5999 | 0.89644 | 0.89657 | 8.4621 | 9.1337 | 4618.4503 | 4411.9284 | 4167.9252 | 4119.4459 | 3.1929e-07 | 2.4409e-07 | 2.0496e-07 | 0.46462
20 | 14 | 353 | 16.6038 | 16.7397 | 0.45929 | 9.5322e-19 | 1660318.7303 | 1.2577 | 118.3384 | 180717.8717 | 1895.8704 | 0.90362 | 0.90329 | 7.4864 | 8.0402 | 5211.7506 | 4900.541 | 4694.7962 | 4668.2801 | 1.5122e-07 | 1.4848e-07 | 1.5415e-07 | 0.42054
20 | 15 | 353 | 20.1787 | 20.0842 | 0.41542 | 9.5322e-19 | 1835672.9591 | 1.2338 | 122.4066 | 164534.5895 | 1726.0952 | 0.90433 | 0.90507 | 7.0948 | 7.1177 | 7024.8543 | 6142.6993 | 5701.2309 | 5359.2587 | 2.648e-07 | 2.403e-07 | 2.2595e-07 | 0.37646
20 | 16 | 353 | 23.4818 | 23.4122 | 0.37663 | 9.5322e-19 | 2024724.8492 | 1.2132 | 126.5154 | 156931.9465 | 1646.3376 | 0.91001 | 0.90966 | 6.2762 | 6.2997 | 3770.6416 | 4154.058 | 4713.9936 | 4923.3303 | 2.8409e-07 | 2.6193e-07 | 2.4877e-07 | 0.30561
20 | 17 | 353 | 27.155 | 27.1358 | 0.34888 | 9.5322e-19 | 2185805.6367 | 1.2027 | 129.7458 | 146801.0623 | 1540.0568 | 0.91188 | 0.91186 | 6.3193 | 6.0239 | 5098.7376 | 5147.1732 | 5415.2519 | 5472.5364 | 1.7148e-07 | 1.9904e-07 | 2.1431e-07 | 0.23487
20 | 18 | 353 | 31.2524 | 31.2974 | 0.31729 | 9.5322e-19 | 2403366.9621 | 1.1753 | 133.9817 | 141223.1741 | 1481.5404 | 0.9182 | 0.91824 | 6.188 | 5.7751 | 7416.9107 | 6782.1888 | 6598.092 | 6592.7612 | 2.1508e-07 | 2.3558e-07 | 2.4536e-07 | 0.246
2 | 8 | 343 | 18.3659 | 18.8926 | 0.37133 | 9.098e-20 | 196011.6999 | 1.2976 | 57.9689 | 20680.1088 | 2273.0307 | 0.96884 | 0.96897 | 6.6275 | 7.0474 | 7445.9002 | 6954.718 | 6551.9166 | 7107.9448 | 4.3782e-08 | 7.4771e-08 | 8.483e-08 | 0.71067
2 | 9 | 343 | 25.7912 | 24.5418 | 0.28517 | 9.098e-20 | 255228.2328 | 1.2748 | 63.0663 | 19277.1973 | 2118.8313 | 0.974 | 0.9739 | 6.2269 | 6.3331 | 10235.0556 | 9001.3401 | 8075.1049 | 8628.9145 | 6.6398e-08 | 9.9467e-08 | 1.1592e-07 | 0.40784
2 | 10 | 343 | 30.9761 | 30.0119 | 0.25114 | 9.098e-20 | 289814.7931 | 1.2612 | 65.9685 | 18162.8538 | 1996.3495 | 0.97065 | 0.96923 | 3.331 | 5.3468 | 4148.4484 | 5177.4606 | 5978.5634 | 6793.4567 | 1.7571e-07 | 1.8204e-07 | 1.8376e-07 | 0.24234
2 | 11 | 343 | 30.9322 | 32.9867 | 0.25089 | 9.098e-20 | 290098.7149 | 1.261 | 66.6375 | 18003.695 | 1978.8557 | 0.95984 | 0.96073 | 5.5385 | 5.3468 | 851.6795 | 3356.4672 | 5978.5634 | 6134.0442 | 3.8007e-07 | 3.2071e-07 | 2.8241e-07 | 0.22725
2 | 12 | 343 | 52.6927 | 51.8874 | 0.16235 | 9.098e-20 | 448309.7363 | 1.2522 | 77.3167 | 16542.6301 | 1818.2644 | 0.97218 | 0.96736 | 2.7813 | 5.3468 | 6495.2553 | 7388.5708 | 5978.5634 | 6603.2516 | 5.3338e-07 | 4.3099e-07 | 3.7992e-07 | 0.050796
2 | 13 | 343 | 34.1057 | 45.1423 | 0.26518 | 9.098e-20 | 274468.1988 | 1.2156 | 65.5567 | 15208.2979 | 1671.6028 | 0.9449 | 0.94956 | 6.3141 | 5.3468 | 8146.1468 | 8299.9347 | 5978.5634 | 5677.4996 | 6.4844e-08 | 1.3885e-07 | 1.7824e-07 | 0.12775
2 | 14 | 343 | 120.4729 | 105.8024 | 0.090444 | 9.098e-20 | 804745.7758 | 1.1732 | 93.5956 | 13122.6427 | 1442.3604 | 0.98225 | 0.98162 | 7.2946 | 3.2171 | 19065.4286 | 16671.7651 | 15295.32 | 14733.2326 | 3.0864e-07 | 2.7906e-07 | 3.0864e-07 | 0.037286
2 | 15 | 343 | 110.8936 | 107.0676 | 0.098447 | 9.098e-20 | 739322.8964 | 1.175 | 90.3981 | 13063.8412 | 1435.8973 | 0.97975 | 0.97989 | 3.1268 | 3.2171 | 8336.5377 | 9860.1087 | 15295.32 | 14251.9153 | 2.343e-07 | 2.7906e-07 | 3.0905e-07 | 0.041004
2 | 16 | 343 | 95.4411 | 102.9654 | 0.12103 | 9.098e-20 | 601377.9003 | 1.1537 | 85.7392 | 12281.1494 | 1349.8686 | 0.97453 | 0.9764 | 3.3081 | 3.0258 | 13268.2751 | 13025.3739 | 13283.9754 | 12327.3234 | 2.09e-07 | 2.7714e-07 | 3.0644e-07 | 0.030764
2 | 17 | 343 | 127.3672 | 130.1235 | 0.090803 | 9.098e-20 | 801565.4315 | 1.1939 | 93.5693 | 12357.8052 | 1358.2941 | 0.98182 | 0.98087 | 2.8509 | 2.7315 | 13935.4146 | 13913.3248 | 14456.4996 | 14015.8535 | 8.485e-07 | 6.8349e-07 | 5.733e-07 | 0.018017
2 | 18 | 343 | 163.4247 | 160.5979 | 0.070748 | 9.098e-20 | 1028774.728 | 1.1886 | 102.1866 | 12409.9322 | 1364.0236 | 0.98568 | 0.98589 | 3.5802 | 3.2171 | 17339.0898 | 16658.7226 | 15295.32 | 16164.1898 | 2.775e-07 | 3.1875e-07 | 3.4694e-07 | 0.018406
3 | 8 | 343 | 21.1971 | 22.0855 | 0.33873 | 7.6535e-20 | 180760.0812 | 1.287 | 56.7515 | 16627.9343 | 2172.5863 | 0.97495 | 0.97501 | 5.4419 | 5.4419 | 9233.2807 | 8006.1841 | 8456.9075 | 9233.2807 | 4e-09 | -2.1016e-08 | -1.4584e-08 | 0.18345
3 | 9 | 343 | 27.6424 | 25.5136 | 0.26611 | 7.6535e-20 | 230084.2533 | 1.2643 | 61.0062 | 16153.9744 | 2110.6592 | 0.97037 | 0.97054 | 5.4419 | 5.4419 | 9036.4935 | 8006.1841 | 8456.9075 | 9036.4935 | 5e-09 | -2.1016e-08 | -1.4584e-08 | 0.11507
3 | 10 | 343 | 29.2379 | 28.892 | 0.25153 | 7.6535e-20 | 243426.3 | 1.2552 | 62.5234 | 16144.654 | 2109.4414 | 0.96956 | 0.96869 | 5.2571 | 5.4419 | 8163.6515 | 8006.1841 | 8456.9075 | 8964.31 | 6.1402e-09 | -2.1016e-08 | -1.4584e-08 | 0.11308
3 | 11 | 343 | 34.3615 | 36.5495 | 0.23154 | 7.6535e-20 | 264437.3578 | 1.2589 | 64.099 | 14785.515 | 1931.8579 | 0.96063 | 0.96184 | 4.0543 | 4.2699 | 13415.1872 | 11566.8777 | 11172.3944 | 10481.685 | 1.9571e-07 | 2.0913e-08 | -1.4584e-08 | 0.091231
3 | 12 | 343 | 51.4098 | 53.1 | 0.16936 | 7.6535e-20 | 361536.1594 | 1.2346 | 71.6929 | 13694.4172 | 1789.2964 | 0.97366 | 0.97264 | 5.7535 | 3.5141 | 10303.0353 | 10213.8464 | 10551.6425 | 10467.86 | 1.0967e-08 | 2.0913e-08 | 1.4515e-08 | 0.042179
3 | 13 | 343 | 77.8201 | 76.2248 | 0.12727 | 7.6535e-20 | 481083.1592 | 1.1833 | 78.5948 | 12057.1621 | 1575.3746 | 0.97518 | 0.97596 | 3.313 | 3.5141 | 12326.8267 | 12150.1999 | 10551.6425 | 10574.9721 | 2.2633e-07 | 9.1996e-08 | 6.3524e-08 | 0.025494
3 | 14 | 343 | 97.7802 | 94.3511 | 0.11573 | 7.6535e-20 | 529080.1067 | 1.1569 | 80.4619 | 10563.939 | 1380.2718 | 0.97617 | 0.97623 | 3.6157 | 3.1543 | 12026.6402 | 12309.5758 | 12177.6867 | 11637.7846 | 1.0762e-07 | 1.6581e-07 | 1.413e-07 | 0.021455
3 | 15 | 343 | 94.4112 | 96.7 | 0.1135 | 7.6535e-20 | 539441.2278 | 1.1809 | 81.0611 | 11168.9665 | 1459.324 | 0.97738 | 0.97706 | 4.0652 | 3.5141 | 17156.1817 | 15676.8342 | 10551.6425 | 10612.0718 | 1.2708e-07 | 1.5914e-07 | 1.4756e-07 | 0.024699
3 | 16 | 343 | 104.8114 | 105.8156 | 0.10212 | 7.6535e-20 | 599596.6942 | 1.2364 | 84.6347 | 11218.7895 | 1459.324 | 0.98054 | 0.97971 | 9.3134 | 3.5141 | 13130.4409 | 13277.4113 | 10551.6425 | 10709.9297 | 2.743e-08 | 9.1996e-08 | 1.8959e-07 | 0.0091703
3 | 17 | 343 | 110.5054 | 109.6091 | 0.1051 | 7.6535e-20 | 582564.4128 | 1.1671 | 83.7221 | 10312.3866 | 1347.4042 | 0.97807 | 0.97876 | 2.6725 | 2.5387 | 10399.0264 | 11605.4192 | 12167.1476 | 11744.4033 | 8.5289e-07 | 6.503e-07 | 6.0635e-07 | 0.011818
3 | 18 | 343 | 98.1829 | 98.2785 | 0.11431 | 7.6535e-20 | 535647.9343 | 1.1788 | 81.7985 | 10652.724 | 1391.8723 | 0.97631 | 0.97637 | 2.7659 | 2.644 | 9880.5098 | 11030.5368 | 11694.7774 | 11350.1569 | 2.0936e-07 | 2.3056e-07 | 2.0402e-07 | 0.0075799
4 | 8 | 343 | 19.6228 | 19.6919 | 0.35086 | 8.5314e-20 | 194525.8143 | 1.2699 | 57.7396 | 19233.6043 | 2254.4484 | 0.97009 | 0.97 | 1.6424 | 2.7001 | 2287.0819 | 3336.8047 | 5169.0725 | 6548.1296 | 2.2453e-07 | 2.0848e-07 | 1.9508e-07 | 0.21942
4 | 9 | 343 | 25.2229 | 24.7461 | 0.29177 | 8.5314e-20 | 233922.8784 | 1.2813 | 61.4656 | 18048.3731 | 2115.5227 | 0.97304 | 0.97329 | 5.5694 | 4.9794 | 12079.1432 | 9841.8153 | 8983.9548 | 9137.206 | 2.368e-07 | 2.371e-07 | 2.3907e-07 | 0.17717
4 | 10 | 343 | 33.7979 | 32.7259 | 0.22581 | 8.5314e-20 | 302252.9619 | 1.276 | 66.7934 | 17466.5583 | 2047.3258 | 0.97655 | 0.97224 | 7.5189 | 3.4041 | 9900.7466 | 8854.7184 | 8458.4807 | 8723.6218 | 6.9761e-09 | 9.6568e-08 | 1.8713e-07 | 0.13323
4 | 11 | 343 | 29.1255 | 32.9091 | 0.27577 | 8.5314e-20 | 247493.7289 | 1.2346 | 62.4241 | 16197.5821 | 1898.584 | 0.95308 | 0.95749 | 3.4041 | 3.4041 | 37.7266 | 2570.6424 | 8458.4807 | 7881.3146 | 4.2695e-07 | 4.6131e-07 | 4.2695e-07 | 0.095654
4 | 12 | 343 | 47.7764 | 48.8029 | 0.18591 | 8.5314e-20 | 367124.0887 | 1.214 | 71.6032 | 14834.4792 | 1738.8092 | 0.96526 | 0.96442 | 3.8102 | 3.4041 | 7488.8168 | 7670.9486 | 8458.4807 | 8293.5349 | 4.5837e-07 | 4.6131e-07 | 4.7774e-07 | 0.045064
4 | 13 | 343 | 77.5478 | 72.5171 | 0.12392 | 8.5314e-20 | 550756.9039 | 1.2294 | 81.9761 | 13875.429 | 1626.3951 | 0.97685 | 0.9767 | 3.051 | 2.8107 | 9957.8462 | 9860.3628 | 9279.849 | 9524.7113 | 9.2234e-07 | 7.9464e-07 | 7.5077e-07 | 0.024776
4 | 14 | 343 | 79.5175 | 79.2913 | 0.1366 | 8.5314e-20 | 499642.5941 | 1.1289 | 79.6734 | 12205.7143 | 1430.6811 | 0.97126 | 0.97407 | 2.2909 | 2.1647 | 5203.7372 | 6909.3748 | 8055.7255 | 8567.9266 | 7.8313e-07 | 7.7202e-07 | 7.4626e-07 | 0.028643
4 | 15 | 343 | 93.0906 | 93.5788 | 0.074307 | 8.5314e-20 | 918506.7701 | 1.1836 | 97.9658 | 12066.4802 | 1414.3609 | 0.98506 | 0.98419 | 2.4973 | 2.2937 | 14650.7331 | 13329.8395 | 11934.8461 | 11723.8167 | 8.0722e-07 | 7.9426e-07 | 7.7817e-07 | 0.0065791
4 | 16 | 343 | 106.66 | 108.2733 | 0.048394 | 8.5314e-20 | 1410325.124 | 1.1878 | 111.7871 | 11674.4922 | 1368.4144 | 0.99088 | 0.98785 | 3.1994 | 1.9227 | 16959.6857 | 15001.3602 | 14320.8466 | 13447.036 | 8.2587e-07 | 8.2357e-07 | 8.1137e-07 | 0.0084505
4 | 17 | 343 | 128.31 | 128.6088 | 0.12262 | 8.5314e-20 | 556627.2462 | 1.1609 | 83.0062 | 11661.4994 | 1366.8914 | 0.97514 | 0.97785 | 1.9891 | 1.9227 | 10442.7952 | 11089.4394 | 14320.8466 | 12794.8164 | 1.1403e-06 | 1.0301e-06 | 9.6094e-07 | 0.010322
4 | 18 | 343 | 149.9658 | 149.2113 | 0.01678 | 8.5314e-20 | 4067394.2682 | 1.1948 | 159.4894 | 11470.8243 | 1344.5416 | 0.99684 | 0.99619 | 2.9434 | 2.5419 | 11508.6874 | 12084.5564 | 10846.803 | 11536.9415 | 3.0069e-07 | 5.0572e-07 | 6.3937e-07 | 0.0083219
5 | 8 | 343 | 17.2943 | 18.5144 | 0.38758 | 1.0375e-19 | 214145.9712 | 1.271 | 59.4007 | 23885.7882 | 2302.2557 | 0.9645 | 0.96455 | 6.5103 | 7.6937 | 9211.2304 | 7754.6445 | 7193.8312 | 7280.6065 | 2.1078e-07 | 1.7187e-07 | 1.1135e-07 | 0.24826
5 | 9 | 343 | 23.6736 | 22.6833 | 0.31531 | 1.0375e-19 | 263235.3676 | 1.2637 | 64.1265 | 21498.6735 | 2072.1713 | 0.96672 | 0.96674 | 2.1979 | 6.7246 | 2485.0208 | 3522.0976 | 4589.7445 | 5760.2311 | 2.6986e-07 | 2.2705e-07 | 1.4334e-07 | 0.16155
5 | 10 | 343 | 28.7048 | 27.6806 | 0.26656 | 1.0375e-19 | 311377.7924 | 1.2642 | 67.5448 | 21017.6017 | 2025.8027 | 0.96877 | 0.96821 | 12.1775 | 6.7246 | 114.9081 | 2341.7953 | 4589.7445 | 5846.4356 | 2.0998e-09 | 4.6736e-08 | 3.2348e-08 | 0.13768
5 | 11 | 343 | 35.026 | 34.8576 | 0.23972 | 1.0375e-19 | 346233.8835 | 1.2298 | 70.149 | 19048.6281 | 1836.0212 | 0.96351 | 0.96458 | 7.4356 | 6.7246 | 6855.1716 | 6808.1229 | 4589.7445 | 5644.3663 | 2.5739e-07 | 1.2561e-07 | 8.5062e-08 | 0.099557
5 | 12 | 343 | 51.2914 | 49.7625 | 0.1842 | 1.0375e-19 | 450595.1101 | 1.1894 | 76.3876 | 17010.3504 | 1639.5597 | 0.96815 | 0.96736 | 5.3684 | 4.9605 | 11327.4714 | 10127.7302 | 9445.3543 | 8901.5122 | 7.3792e-08 | 1.3236e-07 | 1.0153e-07 | 0.059473
5 | 13 | 343 | 60.1991 | 60.1713 | 0.15711 | 1.0375e-19 | 528298.0882 | 1.2048 | 81.4065 | 17016.9469 | 1640.1955 | 0.96953 | 0.96834 | 6.7363 | 5.7945 | 13813.0668 | 11875.3294 | 10142.667 | 9380.601 | 6.3714e-08 | 1.2561e-07 | 1.1354e-07 | 0.028221
5 | 14 | 343 | 58.0507 | 63.7412 | 0.17663 | 1.0375e-19 | 469896.4657 | 1.1794 | 77.7233 | 15579.2493 | 1501.6216 | 0.96232 | 0.9639 | 8.9089 | 3.5766 | 10854.4353 | 10167.3435 | 10206.9444 | 9188.7531 | 3.6439e-08 | 1.2687e-07 | 1.2112e-07 | 0.029803
5 | 15 | 343 | 83.5325 | 85.1443 | 0.14056 | 1.0375e-19 | 590484.1464 | 1.095 | 83.8382 | 13701.7641 | 1320.6583 | 0.96916 | 0.96935 | 3.8456 | 3.4479 | 9279.6594 | 9487.8905 | 9840.0379 | 9248.82 | 2.2269e-07 | 2.7955e-07 | 2.7731e-07 | 0.022045
5 | 16 | 343 | 104.2201 | 103.4265 | 0.11195 | 1.0375e-19 | 741371.299 | 1.1088 | 90.2998 | 13888.8598 | 1338.6917 | 0.97623 | 0.97568 | 4.0085 | 3.5766 | 10533.8104 | 10632.5162 | 10206.9444 | 9843.1752 | 5.6239e-07 | 5.0822e-07 | 4.8719e-07 | 0.014286
5 | 17 | 343 | 139.5508 | 129.4237 | 0.079572 | 1.0375e-19 | 1043071.403 | 1.1808 | 101.3704 | 14721.0347 | 1418.9017 | 0.98475 | 0.98477 | 3.3924 | 3.5766 | 9469.9964 | 10312.0029 | 10206.9444 | 10468.1186 | 1.0988e-06 | 8.1813e-07 | 7.7745e-07 | 0.0037303
5 | 18 | 343 | 104.4363 | 109.9796 | 0.11285 | 1.0375e-19 | 735458.2843 | 1.1275 | 90.2578 | 13744.1813 | 1324.7467 | 0.97585 | 0.97613 | 3.9523 | 3.5217 | 9438.1429 | 9992.5171 | 10124.5142 | 9817.0618 | 1.9351e-07 | 2.5947e-07 | 3.5208e-07 | 0.011585
6 | 8 | 343 | 14.3005 | 14.7796 | 0.45614 | 1.3791e-19 | 241867.1805 | 1.2875 | 62.4281 | 32227.0267 | 2336.8661 | 0.95272 | 0.95253 | 6.6746 | 7.1836 | 6915.7992 | 7449.5687 | 7039.412 | 6915.7992 | 5.3067e-08 | 7.4763e-08 | 8.9943e-08 | 0.32939
6 | 9 | 343 | 19.0401 | 18.8043 | 0.36874 | 1.3791e-19 | 299197.1366 | 1.2637 | 66.7967 | 30187.1312 | 2188.948 | 0.96051 | 0.96124 | 4.8018 | 4.8018 | 7761.4362 | 7449.5687 | 7669.3851 | 7761.4362 | 1.659e-07 | 1.8042e-07 | 1.659e-07 | 0.19774
6 | 10 | 343 | 25.3501 | 24.8862 | 0.2929 | 1.3791e-19 | 376671.2056 | 1.2692 | 72.2557 | 28781.227 | 2087.0022 | 0.96849 | 0.96777 | 4.0925 | 4.8018 | 7826.9941 | 7449.5687 | 7669.3851 | 8237.2544 | 2.0364e-07 | 1.8042e-07 | 1.7045e-07 | 0.12285
6 | 11 | 343 | 33.1445 | 32.7458 | 0.24201 | 1.3791e-19 | 455880.6771 | 1.2441 | 76.8369 | 26626.981 | 1930.7921 | 0.96795 | 0.96757 | 4.8732 | 4.9273 | 7134.992 | 7249.1424 | 7478.6447 | 8097.3834 | 2.6525e-07 | 2.2273e-07 | 2.0186e-07 | 0.10778
6 | 12 | 343 | 42.8639 | 42.4988 | 0.21188 | 1.3791e-19 | 520707.2664 | 1.1944 | 80.478 | 23425.8078 | 1698.6667 | 0.96419 | 0.96503 | 5.5886 | 4.9558 | 7433.4964 | 7748.106 | 7804.4695 | 8099.4903 | 1.3319e-07 | 1.4049e-07 | 1.4913e-07 | 0.071354
6 | 13 | 343 | 52.2655 | 52.4148 | 0.18418 | 1.3791e-19 | 599019.88 | 1.1934 | 84.6952 | 22119.0704 | 1603.9117 | 0.96496 | 0.96555 | 6.3214 | 5.1967 | 5205.9583 | 6718.9912 | 7017.5291 | 7628.2585 | 4.1356e-08 | 8.3489e-08 | 1.145e-07 | 0.059309
6 | 14 | 343 | 63.1942 | 63.632 | 0.15762 | 1.3791e-19 | 699925.7308 | 1.1937 | 88.9854 | 21495.8694 | 1558.7218 | 0.9704 | 0.96925 | 3.703 | 3.5233 | 7087.7117 | 8148.2406 | 9261.9051 | 9421.8453 | 1.6627e-07 | 1.6706e-07 | 1.7038e-07 | 0.044912
6 | 15 | 343 | 71.205 | 72.9663 | 0.14976 | 1.3791e-19 | 736680.3638 | 1.1594 | 90.2437 | 20039.9614 | 1453.1501 | 0.9685 | 0.96841 | 4.4763 | 3.875 | 14098.4334 | 12865.7255 | 11790.7595 | 11028.9748 | 1.5029e-07 | 1.5934e-07 | 1.6592e-07 | 0.021324
6 | 16 | 343 | 76.6129 | 80.6568 | 0.14613 | 1.3791e-19 | 754998.0623 | 1.1361 | 91.1922 | 19087.2355 | 1384.0654 | 0.96843 | 0.96866 | 3.1509 | 2.9424 | 15121.0956 | 13655.5146 | 13801.2399 | 12232.5325 | 1.5e-07 | 1.6166e-07 | 1.6805e-07 | 0.027406
6 | 17 | 343 | 130.2656 | 119.027 | 0.093982 | 1.3791e-19 | 1173903.4756 | 1.0793 | 105.8758 | 17638.4801 | 1279.0124 | 0.97865 | 0.97856 | 4.157 | 3.4652 | 13193.9292 | 13231.7183 | 12575.274 | 12796.2953 | 4.248e-07 | 3.408e-07 | 2.8338e-07 | 0.0097157
6 | 18 | 343 | 97.3221 | 101.8001 | 0.12248 | 1.3791e-19 | 900784.104 | 1.1317 | 96.8188 | 18000.867 | 1305.29 | 0.97242 | 0.97262 | 4.1128 | 3.4678 | 11774.0307 | 11975.0885 | 11772.1121 | 11467.7306 | 6.3836e-08 | 1.0981e-07 | 1.3541e-07 | 0.010328
7 | 8 | 343 | 13.428 | 13.621 | 0.48756 | 1.6919e-19 | 277611.7765 | 1.2669 | 64.9699 | 38982.3908 | 2304.0396 | 0.94278 | 0.94276 | 1.7093 | 2.9683 | 2469.9085 | 2933.3924 | 4473.2014 | 3775.568 | 3.2283e-07 | 3.0633e-07 | 3.0087e-07 | 0.36383
7 | 9 | 343 | 17.0248 | 16.997 | 0.4039 | 1.6919e-19 | 335117.5068 | 1.2599 | 69.527 | 37523.508 | 2217.8129 | 0.95315 | 0.95321 | 1.7997 | 4.4958 | 2387.6825 | 3016.2705 | 3435.0919 | 3474.8354 | 5.6033e-07 | 4.5148e-07 | 3.8722e-07 | 0.26851
7 | 10 | 343 | 22.3787 | 22.1074 | 0.33218 | 1.6919e-19 | 407468.6795 | 1.2504 | 74.196 | 34887.2559 | 2061.9982 | 0.95803 | 0.95788 | 5.5799 | 4.4958 | 2910.1069 | 3539.7942 | 3435.0919 | 3710.1736 | 2.818e-08 | 1.1574e-07 | 1.7349e-07 | 0.16494
7 | 11 | 343 | 28.4189 | 28.1454 | 0.28699 | 1.6919e-19 | 471638.5156 | 1.2191 | 77.7303 | 31754.8586 | 1876.859 | 0.95671 | 0.95706 | 4.4958 | 4.4958 | 3659.1459 | 3539.7942 | 3435.0919 | 3659.1459 | 1.9782e-07 | 1.6112e-07 | 1.9782e-07 | 0.12036
7 | 12 | 343 | 35.4229 | 35.2511 | 0.24613 | 1.6919e-19 | 549916.3986 | 1.2152 | 82.3381 | 29780.4974 | 1760.1652 | 0.95916 | 0.95863 | 5.4366 | 4.4958 | 8752.8359 | 7806.8593 | 3435.0919 | 3761.0246 | 1.049e-07 | 1.6112e-07 | 1.963e-07 | 0.077597
7 | 13 | 343 | 44.8398 | 44.3719 | 0.20964 | 1.6919e-19 | 645650.6617 | 1.1946 | 86.2354 | 27656.2281 | 1634.611 | 0.96035 | 0.95987 | 3.7989 | 3.3544 | 1945.9568 | 3620.497 | 4484.0027 | 4533.6297 | 1.1453e-07 | 1.6693e-07 | 1.9867e-07 | 0.07235
7 | 14 | 343 | 43.4199 | 46.9545 | 0.22388 | 1.6919e-19 | 604576.9087 | 1.1728 | 84.8256 | 26638.0165 | 1574.43 | 0.95655 | 0.95771 | 4.0499 | 3.4556 | 4974.2939 | 5548.1995 | 5668.516 | 5153.8413 | 3.0691e-07 | 3.3042e-07 | 3.0691e-07 | 0.073174
7 | 15 | 343 | 68.3938 | 66.6441 | 0.15232 | 1.6919e-19 | 888610.9574 | 1.1792 | 96.3011 | 25193.0358 | 1489.025 | 0.96952 | 0.96891 | 2.979 | 2.6972 | 8058.0322 | 8005.107 | 8003.4425 | 7968.2824 | 3.6018e-07 | 3.3042e-07 | 3.057e-07 | 0.02682
7 | 16 | 343 | 75.0261 | 74.8592 | 0.14132 | 1.6919e-19 | 957781.7044 | 1.1538 | 98.1943 | 24771.7989 | 1464.1279 | 0.97023 | 0.97041 | 3.7935 | 3.2001 | 10015.1064 | 9462.2633 | 8439.8532 | 8593.2584 | 2.7964e-07 | 2.7616e-07 | 2.6969e-07 | 0.046569
7 | 17 | 343 | 89.0441 | 88.1943 | 0.12637 | 1.6919e-19 | 1071084.6742 | 1.1237 | 102.6699 | 23378.4259 | 1381.7731 | 0.97178 | 0.97198 | 3.1972 | 2.7623 | 14612.2129 | 12481.787 | 10716.2945 | 10597.4439 | 3.9289e-07 | 3.5133e-07 | 3.1805e-07 | 0.020754
7 | 18 | 343 | 96.7287 | 97.4251 | 0.12753 | 1.6919e-19 | 1061350.9888 | 1.0724 | 101.9883 | 21283.1025 | 1257.9298 | 0.96984 | 0.96974 | 2.7418 | 2.3918 | 7501.823 | 8096.8959 | 8462.4087 | 8451.2128 | 2.5584e-07 | 2.5929e-07 | 2.5757e-07 | 0.032403
8 | 8 | 343 | 11.2759 | 11.0475 | 0.54387 | 2.0646e-19 | 303694.0049 | 1.2898 | 67.3937 | 50475.4184 | 2444.7859 | 0.93706 | 0.93699 | 7.0067 | 7.4164 | 5173.2658 | 4524.3262 | 4364.4825 | 4154.3985 | 1.4628e-08 | 1.6554e-08 | 1.5822e-08 | 0.45206
8 | 9 | 343 | 15.6007 | 15.7439 | 0.44369 | 2.0646e-19 | 372265.4972 | 1.2462 | 71.7987 | 44914.4775 | 2175.4407 | 0.94112 | 0.94152 | 4.6987 | 5.1705 | 5784.1429 | 5108.3567 | 5050.5658 | 4672.175 | 6.5001e-08 | 7.3843e-08 | 6.568e-08 | 0.31383
8 | 10 | 343 | 20.2168 | 20.4402 | 0.36218 | 2.0646e-19 | 456039.1909 | 1.2507 | 77.2697 | 42973.9838 | 2081.4526 | 0.95255 | 0.95223 | 7.1209 | 6.5544 | 3438.7731 | 3689.0674 | 3875.2171 | 4065.1238 | 6.0599e-08 | 8.0091e-08 | 8.314e-08 | 0.1886
8 | 11 | 343 | 25.0259 | 25.2839 | 0.30172 | 2.0646e-19 | 547426.2803 | 1.2515 | 81.8024 | 41970.3248 | 2032.8402 | 0.95935 | 0.9587 | 5.7354 | 5.5551 | 1934.2374 | 2883.7503 | 3501.3583 | 3976.8361 | 1.4432e-07 | 1.4325e-07 | 1.4136e-07 | 0.17933
8 | 12 | 343 | 31.9528 | 31.7977 | 0.26112 | 2.0646e-19 | 632537.6975 | 1.2166 | 85.9665 | 37915.4167 | 1836.44 | 0.95765 | 0.9589 | 2.32 | 4.451 | 3129.2554 | 3806.8698 | 4338.8768 | 4524.7452 | 3.982e-07 | 3.4029e-07 | 2.9352e-07 | 0.13656
8 | 13 | 343 | 37.6203 | 37.8228 | 0.22677 | 2.0646e-19 | 728352.0697 | 1.2195 | 89.7661 | 37339.7002 | 1808.555 | 0.96432 | 0.96348 | 3.6822 | 4.451 | 6065.5741 | 5905.4498 | 4338.8768 | 4649.3533 | 5.9994e-07 | 4.7412e-07 | 3.9638e-07 | 0.10542
8 | 14 | 343 | 48.8869 | 48.2395 | 0.20186 | 2.0646e-19 | 818224.1994 | 1.1783 | 93.2135 | 32140.6565 | 1556.7384 | 0.96016 | 0.96092 | 12.8467 | 4.451 | 2104.1956 | 3631.8546 | 4338.8768 | 4576.6292 | 4.4419e-08 | 1.4885e-07 | 2.0431e-07 | 0.099695
8 | 15 | 343 | 60.3472 | 59.5049 | 0.17229 | 2.0646e-19 | 958697.0537 | 1.1789 | 98.7571 | 30634.4549 | 1483.7853 | 0.96418 | 0.96405 | 3.4772 | 3.2005 | 10292.5618 | 9011.8128 | 8232.4551 | 7149.409 | 3.0074e-07 | 3.3273e-07 | 3.4656e-07 | 0.042362
8 | 16 | 343 | 71.0485 | 71.1912 | 0.14645 | 2.0646e-19 | 1127853.5604 | 1.1829 | 104.1313 | 30783.1721 | 1490.9884 | 0.96958 | 0.96873 | 5.5361 | 4.451 | 9882.4353 | 9001.88 | 4338.8768 | 4828.268 | 8.3409e-08 | 1.8855e-07 | 2.7018e-07 | 0.044228
8 | 17 | 343 | 82.3812 | 84.6824 | 0.13449 | 2.0646e-19 | 1228109.1525 | 1.1422 | 107.1273 | 28938.3471 | 1401.634 | 0.97059 | 0.97119 | 5.5861 | 2.282 | 4894.7642 | 5976.3451 | 6954.6333 | 6662.8185 | 2.3262e-08 | 1.7463e-07 | 2.7946e-07 | 0.049317
8 | 18 | 343 | 112.7847 | 111.5884 | 0.10388 | 2.0646e-19 | 1589939.0463 | 1.1239 | 116.678 | 27523.0457 | 1333.0836 | 0.97619 | 0.97612 | 2.3292 | 2.282 | 10803.4898 | 10193.2847 | 6954.6333 | 6864.6767 | 1.2262e-06 | 9.5904e-07 | 8.003e-07 | 0.024647
9 | 8 | 343 | 10.7016 | 11.0362 | 0.57699 | 2.498e-19 | 346344.7382 | 1.2822 | 70.3307 | 59861.2614 | 2396.3975 | 0.92482 | 0.92497 | 5.3497 | 5.6184 | 4561.627 | 4003.3299 | 3968.9307 | 3940.5899 | 6.128e-08 | 1.0718e-07 | 1.3074e-07 | 0.45528
9 | 9 | 343 | 13.3412 | 13.1057 | 0.4835 | 2.498e-19 | 413313.5168 | 1.2833 | 74.3991 | 58208.8155 | 2330.2459 | 0.93945 | 0.93912 | 1.8957 | 3.9621 | 3161.2467 | 3110.8226 | 3602.1134 | 3830.1706 | 5.2043e-07 | 4.0217e-07 | 3.2626e-07 | 0.35757
9 | 10 | 343 | 17.2567 | 16.8281 | 0.40529 | 2.498e-19 | 493078.6937 | 1.2676 | 78.9994 | 54109.2786 | 2166.1311 | 0.94685 | 0.94678 | 3.5245 | 3.9621 | 13501.7825 | 9690.3202 | 3602.1134 | 3928.0738 | 2.658e-07 | 2.5192e-07 | 2.4419e-07 | 0.27272
9 | 11 | 343 | 21.5282 | 21.4451 | 0.34916 | 2.498e-19 | 572339.7776 | 1.2379 | 83.1652 | 50342.4142 | 2015.334 | 0.9468 | 0.94756 | 3.6613 | 3.6613 | 6693.145 | 9690.3202 | 7923.4502 | 6693.145 | 1.9923e-07 | 1.7447e-07 | 1.9923e-07 | 0.21389
9 | 12 | 343 | 28.7619 | 28.5179 | 0.28724 | 2.498e-19 | 695710.1402 | 1.2206 | 88.7074 | 46041.5369 | 1843.159 | 0.95172 | 0.95132 | 3.7991 | 3.6613 | 3637.9614 | 3810.3279 | 7923.4502 | 6763.7745 | 1.3166e-07 | 1.7447e-07 | 2.0755e-07 | 0.16734
9 | 13 | 343 | 33.8967 | 34.5501 | 0.26118 | 2.498e-19 | 765143.3268 | 1.195 | 91.1893 | 43016.5096 | 1722.0595 | 0.95284 | 0.95266 | 6.2621 | 3.8491 | 804.5972 | 2040.6138 | 2955.6378 | 3609.8004 | 3.7299e-08 | 1.2409e-07 | 1.8226e-07 | 0.1257
9 | 14 | 343 | 41.9903 | 42.7844 | 0.22274 | 2.498e-19 | 897191.1042 | 1.1901 | 96.2285 | 40889.0205 | 1636.8908 | 0.95684 | 0.95636 | 3.8491 | 3.8491 | -1.217 | 1694.0087 | 2955.6378 | 3676.7096 | 2.8603e-07 | 2.8073e-07 | 2.8603e-07 | 0.099747
9 | 15 | 343 | 52.1144 | 52.3909 | 0.2025 | 2.498e-19 | 986858.2346 | 1.1333 | 99.6026 | 36193.1691 | 1448.904 | 0.95565 | 0.95699 | 3.8607 | 3.2648 | 9084.4059 | 1694.0087 | 3046.319 | 3743.5592 | 4.9183e-07 | 4.3856e-07 | 3.93e-07 | 0.078926
9 | 16 | 343 | 64.1671 | 63.2772 | 0.1656 | 2.498e-19 | 1206763.8735 | 1.1614 | 106.2379 | 36261.3853 | 1451.6349 | 0.96406 | 0.96363 | 4.8675 | 3.8491 | 1975.1736 | 3294.8373 | 2955.6378 | 3827.3555 | 2.5615e-07 | 2.8073e-07 | 2.9163e-07 | 0.059127
9 | 17 | 343 | 73.0677 | 71.9587 | 0.15104 | 2.498e-19 | 1323068.3501 | 1.1259 | 110.1156 | 35000.0708 | 1401.1412 | 0.96646 | 0.96581 | 3.9731 | 3.2882 | 10487.1188 | 9113.0107 | 7814.2892 | 7008.4779 | 1.8236e-07 | 2.3768e-07 | 2.6494e-07 | 0.030307
9 | 18 | 343 | 75.386 | 76.2837 | 0.15257 | 2.498e-19 | 1309825.6754 | 1.1255 | 108.912 | 33481.4854 | 1340.3484 | 0.9635 | 0.96401 | 3.1816 | 2.7542 | 6985.6057 | 6837.6492 | 6838.2315 | 6368.6557 | 5.9409e-07 | 5.1149e-07 | 4.4136e-07 | 0.010508
10 | 8 | 343 | 9.8972 | 10.3055 | 0.61224 | 2.9273e-19 | 382506.0369 | 1.2967 | 72.6905 | 70839.9789 | 2419.9502 | 0.91648 | 0.91678 | 6.5823 | 6.5823 | 3350.8035 | 3088.3168 | 3355.2107 | 3350.8035 | 9.3099e-08 | 9.2524e-08 | 9.3099e-08 | 0.52233
10 | 9 | 343 | 12.3027 | 12.0042 | 0.52115 | 2.9273e-19 | 449362.7134 | 1.2762 | 76.5635 | 67842.7679 | 2317.5631 | 0.92871 | 0.92791 | 6.2186 | 6.5823 | 2731.7383 | 3088.3168 | 3355.2107 | 3679.456 | 6.6879e-08 | 9.2524e-08 | 1.0319e-07 | 0.44079
10 | 10 | 343 | 16.0237 | 15.4196 | 0.44095 | 2.9273e-19 | 531099.2412 | 1.2595 | 80.8581 | 61865.1768 | 2113.3638 | 0.93326 | 0.93372 | 3.9611 | 4.6671 | 7093.5253 | 6147.8955 | 5851.1143 | 5517.1228 | 1.1497e-07 | 1.4507e-07 | 1.587e-07 | 0.28534
10 | 11 | 343 | 19.628 | 19.4476 | 0.38578 | 2.9273e-19 | 607049.7729 | 1.2352 | 84.5715 | 57965.9258 | 1980.1623 | 0.93712 | 0.93801 | 7.5562 | 4.6671 | 5359.7418 | 5175.745 | 5851.1143 | 5659.3928 | 4.6219e-07 | 3.9221e-07 | 3.436e-07 | 0.23713
10 | 12 | 343 | 24.4231 | 24.6821 | 0.3224 | 2.9273e-19 | 726390.7758 | 1.2432 | 89.7517 | 56472.5035 | 1929.1458 | 0.94938 | 0.94752 | 4.6843 | 4.6671 | 4829.6475 | 4969.6991 | 5851.1143 | 5931.6829 | 4.6829e-07 | 4.0343e-07 | 3.7539e-07 | 0.20328
10 | 13 | 343 | 30.5627 | 31.1432 | 0.28626 | 2.9273e-19 | 818100.0031 | 1.2 | 93.4862 | 50646.3932 | 1730.1212 | 0.94603 | 0.94693 | 4.0339 | 3.9022 | 7228.1731 | 6789.8491 | 6565.3626 | 6404.4559 | 3.1672e-07 | 3.3132e-07 | 3.4692e-07 | 0.17227
10 | 14 | 343 | 37.5647 | 38.313 | 0.24483 | 2.9273e-19 | 956530.4741 | 1.1976 | 98.4118 | 48495.1681 | 1656.6336 | 0.95225 | 0.95205 | 3.3816 | 3.356 | 1059.5511 | 3067.7463 | 4498.427 | 5243.1743 | 1.9067e-07 | 2.6266e-07 | 3.2317e-07 | 0.1194
10 | 15 | 343 | 48.5867 | 48.1048 | 0.21477 | 2.9273e-19 | 1090404.7708 | 1.1494 | 103.1698 | 42733.7599 | 1459.8193 | 0.95207 | 0.95264 | 3.8717 | 3.4188 | 6435.3737 | 6638.8883 | 6692.4974 | 6647.0152 | 5.5098e-07 | 5.4201e-07 | 5.2401e-07 | 0.08166
10 | 16 | 343 | 54.1273 | 54.1058 | 0.19321 | 2.9273e-19 | 1212070.7785 | 1.1602 | 107.0263 | 42881.2414 | 1464.8574 | 0.95747 | 0.9568 | 6.701 | 3.4188 | 10086.7721 | 9206.8763 | 6692.4974 | 6748.3362 | 1.3322e-07 | 2.7757e-07 | 3.6477e-07 | 0.088118
10 | 17 | 343 | 63.7204 | 62.3675 | 0.17576 | 2.9273e-19 | 1332392.9394 | 1.1375 | 110.164 | 40121.7551 | 1370.5912 | 0.95939 | 0.95964 | 4.3163 | 3.5605 | 12201.0243 | 10676.512 | 9139.2393 | 8370.2613 | 8.1228e-07 | 7.3494e-07 | 6.6318e-07 | 0.044274
10 | 18 | 343 | 62.4363 | 63.3025 | 0.16256 | 2.9273e-19 | 1440645.3475 | 1.1749 | 112.8373 | 44357.1313 | 1515.275 | 0.9612 | 0.96114 | 3.0835 | 2.9818 | 4219.6182 | 5558.787 | 6282.9734 | 6588.0615 | 6.4485e-07 | 5.9181e-07 | 5.7552e-07 | 0.043683
11 | 8 | 343 | 9.1239 | 9.1486 | 0.64808 | 3.3647e-19 | 415338.1232 | 1.2969 | 74.5352 | 82977.785 | 2466.1448 | 0.9114 | 0.9112 | 9.3735 | 9.4867 | 5260.3342 | 4705.9072 | 4670.5169 | 4599.3193 | 7.9121e-08 | 6.99e-08 | 6.4535e-08 | 0.55655
11 | 9 | 343 | 11.507 | 11.4795 | 0.55984 | 3.3647e-19 | 480806.7265 | 1.2715 | 78.3761 | 76616.9937 | 2277.0986 | 0.91683 | 0.91755 | 6.8293 | 7.2026 | 7806.8871 | 6401.8379 | 5929.7304 | 5506.8318 | 5.5369e-08 | 6.6462e-08 | 7.2564e-08 | 0.50251
11 | 10 | 343 | 14.4573 | 14.4898 | 0.47388 | 3.3647e-19 | 568017.4541 | 1.2638 | 82.638 | 73003.975 | 2169.7177 | 0.92905 | 0.9287 | 10.3999 | 6.5093 | 3883.3335 | 4028.246 | 4374.3065 | 4659.3251 | 4.8615e-08 | 7.0522e-08 | 8.9244e-08 | 0.3484
11 | 11 | 343 | 18.7766 | 18.7154 | 0.39117 | 3.3647e-19 | 688120.6074 | 1.2541 | 88.2779 | 68818.1041 | 2045.3114 | 0.93891 | 0.93759 | 6.7897 | 6.5093 | 3311.9137 | 3818.1226 | 4374.3065 | 4858.8562 | 1.8132e-07 | 1.7348e-07 | 1.774e-07 | 0.27678
11 | 12 | 343 | 23.6212 | 23.5553 | 0.35299 | 3.3647e-19 | 762558.9465 | 1.2126 | 91.1914 | 60294.4742 | 1791.9845 | 0.93385 | 0.93578 | 5.4656 | 5.0601 | 4741.1647 | 4940.484 | 5142.9848 | 5302.894 | 5.9869e-08 | 1.1916e-07 | 1.5787e-07 | 0.24376
11 | 13 | 343 | 28.9081 | 28.9408 | 0.30091 | 3.3647e-19 | 894531.1684 | 1.2046 | 96.3784 | 58333.1885 | 1733.694 | 0.94256 | 0.94212 | 3.6405 | 3.7666 | 7944.2594 | 7260.1803 | 6965.1934 | 6668.9164 | 2.1393e-07 | 2.3045e-07 | 2.4787e-07 | 0.19165
11 | 14 | 343 | 35.1277 | 35.203 | 0.26749 | 3.3647e-19 | 1006290.7589 | 1.1759 | 100.1984 | 54089.5781 | 1607.5716 | 0.94408 | 0.94395 | 4.0803 | 3.8566 | 4933.632 | 5416.39 | 5682.2761 | 5849.3351 | 5.9114e-07 | 5.0299e-07 | 4.4551e-07 | 0.13957
11 | 15 | 343 | 42.2848 | 42.3349 | 0.241 | 3.3647e-19 | 1116923.561 | 1.1553 | 103.5668 | 49991.3839 | 1485.771 | 0.94629 | 0.94668 | 2.97 | 2.9513 | 7491.0145 | 7329.4679 | 7267.4335 | 6987.6351 | 1.0105e-06 | 7.7819e-07 | 6.2424e-07 | 0.12514
11 | 16 | 343 | 49.4349 | 49.6987 | 0.20491 | 3.3647e-19 | 1313642.7881 | 1.1587 | 109.7554 | 50780.6876 | 1509.2296 | 0.95549 | 0.95442 | 3.0353 | 3.0247 | 3915.3893 | 5191.2081 | 5804.6688 | 6257.4097 | 1.8739e-07 | 2.4881e-07 | 2.9769e-07 | 0.083646
11 | 17 | 343 | 60.4711 | 59.8021 | 0.18649 | 3.3647e-19 | 1443345.1572 | 1.1287 | 112.8986 | 45598.5885 | 1355.2148 | 0.95521 | 0.95623 | 3.7799 | 3.2805 | 12732.1463 | 11002.3392 | 9409.8044 | 8616.9303 | 1.9395e-07 | 2.874e-07 | 3.3398e-07 | 0.072837
11 | 18 | 343 | 67.0207 | 67.2848 | 0.16768 | 3.3647e-19 | 1605247.485 | 1.1364 | 117.1492 | 46002.9778 | 1367.2335 | 0.96034 | 0.95998 | 2.4403 | 2.4545 | 5615.18 | 6638.0589 | 7034.6426 | 7253.0368 | 3.3969e-07 | 3.7937e-07 | 4.0109e-07 | 0.058513
12 | 8 | 343 | 8.6169 | 8.629 | 0.68644 | 3.8643e-19 | 450355.568 | 1.2902 | 76.4342 | 93510.7254 | 2419.8808 | 0.89459 | 0.89477 | 3.0544 | 3.8918 | 55.7798 | 923.1273 | 1426.0124 | 930.9587 | 1.3441e-07 | 9.7664e-08 | 6.8718e-08 | 0.58969
12 | 9 | 343 | 11.0144 | 10.9499 | 0.5735 | 3.8643e-19 | 539043.485 | 1.2861 | 81.3885 | 89657.776 | 2320.1738 | 0.916 | 0.91549 | 12.7903 | 3.873 | 6615.4436 | 923.1273 | 1452.1064 | 1114.2221 | 9.4176e-08 | 8.2225e-08 | 6.8927e-08 | 0.50776
12 | 10 | 343 | 13.6502 | 13.6404 | 0.49478 | 3.8643e-19 | 624809.7814 | 1.2723 | 85.3214 | 84653.7767 | 2190.6797 | 0.92471 | 0.92436 | 1.8215 | 3.873 | -1.4683 | 1119.2899 | 1452.1064 | 1404.321 | 5.6778e-07 | 6.9129e-08 | 7.1668e-08 | 0.42695
12 | 11 | 343 | 16.7575 | 16.8668 | 0.4417 | 3.8643e-19 | 699891.69 | 1.2393 | 88.7587 | 77094.6103 | 1995.0628 | 0.92294 | 0.92523 | 7.35 | 3.873 | 447.1807 | 1504.2369 | 1452.1064 | 1442.6335 | 1.392e-08 | 6.9129e-08 | 8.8033e-08 | 0.3386
12 | 12 | 343 | 21.0113 | 21.0897 | 0.36867 | 3.8643e-19 | 838542.5088 | 1.2536 | 94.3205 | 74777.8978 | 1935.1106 | 0.93685 | 0.93573 | 4.1764 | 3.873 | 1819.3122 | 2466.447 | 1452.1064 | 2175.6234 | 4.1184e-08 | 9.4522e-08 | 1.2818e-07 | 0.23396
12 | 13 | 343 | 25.9917 | 26.0366 | 0.31877 | 3.8643e-19 | 969797.0339 | 1.2257 | 98.926 | 70242.8703 | 1817.7527 | 0.94129 | 0.94003 | 5.3624 | 3.0518 | 3390.7986 | 3609.6857 | 4625.9466 | 4485.3198 | 2.7543e-07 | 2.6207e-07 | 2.5807e-07 | 0.19095
12 | 14 | 343 | 32.3342 | 32.1363 | 0.28763 | 3.8643e-19 | 1074770.8312 | 1.1817 | 102.2695 | 62426.4156 | 1615.4776 | 0.93904 | 0.93992 | 3.4182 | 3.0518 | 6402.2827 | 5750.7467 | 4625.9466 | 4479.1939 | 4.3018e-07 | 3.975e-07 | 3.6843e-07 | 0.1708
12 | 15 | 343 | 39.0615 | 38.7271 | 0.25377 | 3.8643e-19 | 1218210.2396 | 1.1821 | 106.885 | 58857.1894 | 1523.1128 | 0.94362 | 0.94411 | 4.0045 | 3.3367 | 6543.517 | 5982.8413 | 5601.4453 | 5332.0946 | 4.2699e-07 | 4.1589e-07 | 4.0401e-07 | 0.11739
12 | 16 | 343 | 44.7571 | 44.9631 | 0.22871 | 3.8643e-19 | 1351698.038 | 1.1679 | 110.8505 | 57288.6008 | 1482.5207 | 0.94846 | 0.9483 | 4.2381 | 3.4407 | 8842.3248 | 7476.1745 | 6289.1054 | 5928.3648 | 4.1773e-07 | 4.1805e-07 | 4.2122e-07 | 0.10938
12 | 17 | 343 | 52.3942 | 52.7699 | 0.20294 | 3.8643e-19 | 1523278.0756 | 1.1678 | 115.2738 | 55390.7565 | 1433.4081 | 0.9526 | 0.95225 | 2.4414 | 3.6127 | 5798.4936 | 5732.325 | 4958.7501 | 5134.491 | 4.8504e-07 | 4.8807e-07 | 4.8504e-07 | 0.086026
12 | 18 | 343 | 62.9544 | 62.7306 | 0.17785 | 3.8643e-19 | 1738256.2927 | 1.1373 | 120.3668 | 52882.9896 | 1368.5118 | 0.95763 | 0.95776 | 4.7049 | 3.6127 | 5811.3086 | 5876.7568 | 4958.7501 | 5212.4032 | 4.8165e-07 | 4.8807e-07 | 5.0173e-07 | 0.064927
13 | 8 | 343 | 8.2292 | 8.2164 | 0.71911 | 4.383e-19 | 487603.2847 | 1.2888 | 78.6462 | 104208.9241 | 2377.5613 | 0.87936 | 0.87925 | 19.884 | 19.884 | 1674.405 | 1675.9188 | 1869.0502 | 1674.405 | 1.6003e-08 | 1.5347e-08 | 1.6003e-08 | 0.62832
13 | 9 | 343 | 10.0209 | 10.0495 | 0.61694 | 4.383e-19 | 568357.1631 | 1.2851 | 82.754 | 102459.0978 | 2337.6384 | 0.90324 | 0.90379 | 22.1801 | 19.884 | 770.0279 | 1675.9188 | 1869.0502 | 2257.7073 | 9.7285e-09 | 1.5347e-08 | 2.183e-08 | 0.54215
13 | 10 | 343 | 12.6249 | 12.5812 | 0.52101 | 4.383e-19 | 673007.6271 | 1.2835 | 87.3842 | 98166.4156 | 2239.6994 | 0.92075 | 0.91971 | 8.4583 | 10.6035 | 6009.7887 | 5077.6404 | 4302.9226 | 4268.0494 | 2.4461e-08 | 3.51e-08 | 4.6172e-08 | 0.42955
13 | 11 | 343 | 15.1945 | 15.2527 | 0.46344 | 4.383e-19 | 756611.7889 | 1.2559 | 91.1396 | 91810.1352 | 2094.6788 | 0.92188 | 0.92232 | 5.1316 | 5.1316 | 4811.6948 | 5077.6404 | 5033.3551 | 4811.6948 | 1.1741e-07 | 1.1981e-07 | 1.1741e-07 | 0.41063
13 | 12 | 343 | 19.1335 | 19.0599 | 0.40569 | 4.383e-19 | 864300.9422 | 1.2312 | 95.4196 | 83614.3564 | 1907.6894 | 0.92551 | 0.92604 | 3.8576 | 5.1316 | 2456.8091 | 3080.6352 | 5033.3551 | 4915.9054 | 6.1471e-07 | 1.1981e-07 | 1.3648e-07 | 0.29734
13 | 13 | 343 | 22.7476 | 22.8675 | 0.35759 | 4.383e-19 | 980567.7028 | 1.208 | 99.4608 | 80312.3019 | 1832.3519 | 0.93156 | 0.93109 | 6.6801 | 5.1316 | 6812.3879 | 5989.1398 | 5033.3551 | 5031.9534 | 6.8156e-08 | 1.1981e-07 | 1.5676e-07 | 0.25176
13 | 14 | 343 | 27.8234 | 27.9225 | 0.31554 | 4.383e-19 | 1111249.6948 | 1.1999 | 103.5614 | 74679.9639 | 1703.8482 | 0.93491 | 0.93462 | 4.2906 | 5.1316 | 3965.2071 | 4304.8032 | 5033.3551 | 5104.1513 | 4.433e-07 | 3.9225e-07 | 3.6142e-07 | 0.1895
13 | 15 | 343 | 35.3533 | 34.8565 | 0.27739 | 4.383e-19 | 1264080.4811 | 1.1716 | 108.1493 | 66941.1059 | 1527.2836 | 0.93609 | 0.9369 | 5.086 | 5.1201 | 4506.8038 | 4835.5683 | 4867.8154 | 5046.5186 | 7.3927e-07 | 6.1291e-07 | 5.2482e-07 | 0.13435
13 | 16 | 343 | 40.3583 | 40.5325 | 0.24885 | 4.383e-19 | 1409048.5874 | 1.1884 | 112.0569 | 65832.6444 | 1501.9937 | 0.9428 | 0.94221 | 3.3854 | 3.8101 | 5656.6878 | 5725.6773 | 5957.6026 | 5872.4682 | 3.9239e-07 | 4.0099e-07 | 4.1048e-07 | 0.11487
13 | 17 | 343 | 48.1723 | 48.3811 | 0.22782 | 4.383e-19 | 1539099.5759 | 1.1338 | 115.6908 | 60340.4073 | 1376.6865 | 0.9443 | 0.94445 | 6.613 | 3.8101 | 7273.3291 | 6974.2905 | 5957.6026 | 5909.4228 | 2.3026e-07 | 3.3602e-07 | 3.9082e-07 | 0.095184
13 | 18 | 343 | 58.214 | 58.0941 | 0.19423 | 4.383e-19 | 1805304.5604 | 1.1287 | 121.7507 | 59062.574 | 1347.5323 | 0.95227 | 0.95225 | 3.7781 | 3.8101 | 7236.0468 | 7131.081 | 5957.6026 | 6014.2105 | 5.822e-07 | 5.7113e-07 | 5.6531e-07 | 0.084209
14 | 8 | 343 | 8.0602 | 8.072 | 0.73184 | 4.984e-19 | 544812.4384 | 1.3014 | 81.649 | 118341.0073 | 2374.4343 | 0.87539 | 0.87525 | 3.1171 | 3.9805 | 3955.9801 | 3621.3026 | 3831.8163 | 3035.2126 | 9.9019e-08 | 8.9976e-08 | 7.2885e-08 | 0.69499
14 | 9 | 343 | 9.8489 | 9.7815 | 0.63123 | 4.984e-19 | 631648.4652 | 1.287 | 85.7315 | 115051.2815 | 2308.4281 | 0.89696 | 0.89753 | 17.1508 | 3.89 | 1075.5443 | 1762.0565 | 2640.0841 | 2499.4303 | 3.2586e-08 | 4.8055e-08 | 5.1818e-08 | 0.57878
14 | 10 | 343 | 11.5461 | 11.607 | 0.55993 | 4.984e-19 | 712080.1381 | 1.278 | 89.0798 | 112267.5413 | 2252.5742 | 0.91019 | 0.90987 | 4.6046 | 3.89 | 5090.9576 | 4536.6859 | 2640.0841 | 2629.9528 | 8.9654e-08 | 9.0624e-08 | 8.9395e-08 | 0.49629
14 | 11 | 343 | 14.5332 | 14.4936 | 0.48048 | 4.984e-19 | 829833.2509 | 1.2689 | 93.8073 | 104864.6129 | 2104.0393 | 0.91827 | 0.91746 | 2.4627 | 3.89 | 1820.4802 | 2449.4157 | 2640.0841 | 2735.1573 | 3.1314e-07 | 6.5382e-08 | 8.5612e-08 | 0.38592
14 | 12 | 343 | 17.2477 | 17.4005 | 0.43995 | 4.984e-19 | 906272.5625 | 1.2373 | 96.5526 | 96359.8582 | 1933.397 | 0.91693 | 0.91785 | 6.7291 | 3.89 | 1347.7267 | 2265.7848 | 2640.0841 | 2741.6 | 1.2164e-08 | 6.5382e-08 | 9.9549e-08 | 0.33328
14 | 13 | 343 | 21.5315 | 21.5543 | 0.3811 | 4.984e-19 | 1046225.5411 | 1.2152 | 101.4108 | 89649.6262 | 1798.7606 | 0.9225 | 0.9228 | 1.514 | 3.89 | 1411.0458 | 2457.7905 | 2640.0841 | 2833.9221 | 4.8142e-07 | 3.7852e-07 | 3.1568e-07 | 0.24039
14 | 14 | 343 | 26.6399 | 26.4885 | 0.32982 | 4.984e-19 | 1208911.4998 | 1.2022 | 106.4932 | 84474.9556 | 1694.9343 | 0.93076 | 0.92963 | 6.4258 | 3.89 | 6531.8903 | 5987.195 | 2640.0841 | 3006.9754 | 2.8996e-07 | 2.7485e-07 | 2.6904e-07 | 0.19666
14 | 15 | 343 | 32.1943 | 31.944 | 0.30386 | 4.984e-19 | 1312160.1515 | 1.1606 | 109.2115 | 75725.4146 | 1519.3805 | 0.92897 | 0.93006 | 4.8128 | 3.89 | 10231.1493 | 8372.3375 | 2640.0841 | 3020.3459 | 3.7511e-07 | 3.5481e-07 | 3.3555e-07 | 0.17329
14 | 16 | 343 | 37.1367 | 37.3038 | 0.26901 | 4.984e-19 | 1482173.0308 | 1.1677 | 114.4115 | 74816.2138 | 1501.138 | 0.93728 | 0.9366 | 5.8362 | 4.4568 | 7688.4825 | 7013.1064 | 6061.7843 | 5460.9864 | 7.1348e-08 | 1.6255e-07 | 2.2406e-07 | 0.12919
14 | 17 | 343 | 43.841 | 44.0864 | 0.24593 | 4.984e-19 | 1621283.9357 | 1.1416 | 117.3023 | 69435.0346 | 1393.1682 | 0.93879 | 0.93905 | 4.4627 | 3.5703 | 3687.4815 | 4491.7413 | 4433.5147 | 4510.5924 | 3.5205e-07 | 3.5812e-07 | 3.5834e-07 | 0.12197
14 | 18 | 343 | 52.667 | 52.5158 | 0.21013 | 4.984e-19 | 1897488.5847 | 1.1471 | 123.9549 | 68297.212 | 1370.3385 | 0.94783 | 0.94779 | 3.6425 | 3.0507 | 6247.5484 | 6345.6429 | 6345.6193 | 6285.2703 | 4.6413e-07 | 4.3838e-07 | 4.2259e-07 | 0.11426
15 | 8 | 343 | 7.3915 | 7.4296 | 0.78397 | 5.6448e-19 | 576022.6831 | 1.2934 | 83.1298 | 132635.8704 | 2349.7122 | 0.85099 | 0.85092 | 6.1794 | 6.1794 | 2768.2118 | 2913.1008 | 2963.148 | 2768.2118 | 6.0077e-08 | 7.5759e-08 | 6.0077e-08 | 0.72676
15 | 9 | 343 | 9.0216 | 9.0188 | 0.6741 | 5.6448e-19 | 669905.8854 | 1.2898 | 87.3004 | 131526.3276 | 2330.0561 | 0.88563 | 0.88587 | 4.4488 | 6.1794 | 3352.1489 | 2913.1008 | 2963.148 | 2861.8036 | 7.9841e-08 | 7.5759e-08 | 6.7929e-08 | 0.62049
15 | 10 | 343 | 11.33 | 11.2169 | 0.57594 | 5.6448e-19 | 784074.7338 | 1.2825 | 92.2231 | 125219.3907 | 2218.3254 | 0.90472 | 0.90466 | 9.1076 | 7.7854 | 1251.4176 | 1544.6371 | 2086.8247 | 2342.9585 | 5.6506e-08 | 7.0798e-08 | 7.6682e-08 | 0.55935
15 | 11 | 343 | 13.4727 | 13.4736 | 0.50869 | 5.6448e-19 | 887741.882 | 1.2733 | 96.0336 | 120403.285 | 2133.0057 | 0.91364 | 0.91292 | 4.3785 | 7.7854 | 7120.8142 | 5336.9703 | 2086.8247 | 2374.9491 | 2.4131e-07 | 2.0529e-07 | 1.8138e-07 | 0.45875
15 | 12 | 343 | 16.4622 | 16.4609 | 0.45351 | 5.6448e-19 | 995740.0864 | 1.2404 | 99.8445 | 110588.0085 | 1959.123 | 0.91415 | 0.91498 | 8.8571 | 7.7854 | 2132.7481 | 2269.7983 | 2086.8247 | 2383.3872 | 1.0324e-07 | 1.3523e-07 | 1.5313e-07 | 0.3646
15 | 13 | 343 | 19.7739 | 19.8346 | 0.40194 | 5.6448e-19 | 1123502.2086 | 1.2212 | 103.8053 | 104491.0143 | 1851.1117 | 0.91953 | 0.91999 | 8.4922 | 7.2642 | 1468.8063 | 1895.3242 | 2299.2401 | 2529.2235 | 2.8015e-07 | 2.7101e-07 | 2.6455e-07 | 0.31955
15 | 14 | 343 | 23.3954 | 23.625 | 0.35375 | 5.6448e-19 | 1276560.4512 | 1.2253 | 108.3733 | 101346.4339 | 1795.4038 | 0.92868 | 0.92744 | 4.8478 | 5.6815 | 5369.5967 | 4577.7542 | 4050.6108 | 3670.1347 | 2.0594e-07 | 2.2907e-07 | 2.562e-07 | 0.25221
15 | 15 | 343 | 29.045 | 28.8945 | 0.31622 | 5.6448e-19 | 1428043.8306 | 1.1999 | 112.8102 | 91388.7719 | 1618.9988 | 0.92938 | 0.92967 | 9.8924 | 5.6815 | 3631.1853 | 3529.8436 | 4050.6108 | 3680.8487 | 6.2302e-07 | 5.3341e-07 | 4.7675e-07 | 0.17978
15 | 16 | 343 | 34.0766 | 33.9899 | 0.28757 | 5.6448e-19 | 1570324.662 | 1.1862 | 116.3289 | 85931.4267 | 1522.3191 | 0.93237 | 0.93278 | 7.0615 | 5.6815 | 3432.5309 | 3466.0271 | 4050.6108 | 3695.937 | 2.7254e-07 | 3.32e-07 | 3.6793e-07 | 0.15989
15 | 17 | 343 | 39.6968 | 39.6746 | 0.25904 | 5.6448e-19 | 1743281.9561 | 1.1763 | 120.4074 | 82375.0731 | 1459.3165 | 0.93789 | 0.93755 | 3.6041 | 3.4109 | 1214.5442 | 2093.1385 | 2404.8697 | 2668.4663 | 2.1753e-07 | 3.2004e-07 | 3.8266e-07 | 0.1468
15 | 18 | 343 | 45.891 | 45.9491 | 0.23345 | 5.6448e-19 | 1934370.7599 | 1.1625 | 124.5972 | 79438.4933 | 1407.2935 | 0.9423 | 0.94237 | 2.0878 | 2.3021 | 2795.9466 | 3196.2525 | 3131.1221 | 3153.3262 | 7.9635e-07 | 6.9827e-07 | 6.366e-07 | 0.1205
16 | 8 | 343 | 7.3923 | 7.3901 | 0.78623 | 6.3487e-19 | 645987.7354 | 1.2985 | 86.5138 | 148760.3756 | 2343.1733 | 0.85117 | 0.85116 | 12.3628 | 12.0703 | 1521.6316 | 1877.2652 | 1689.4738 | 1500.3323 | 2.0252e-08 | 1.4861e-08 | 1.0912e-08 | 0.75268
16 | 9 | 343 | 8.7938 | 8.7725 | 0.68839 | 6.3487e-19 | 737800.3629 | 1.2989 | 90.3252 | 147689.3922 | 2326.3039 | 0.88015 | 0.88 | 12.0268 | 6.2224 | 2036.0445 | 1877.2652 | 2286.1618 | 2036.0445 | 5.9066e-08 | 4.3696e-08 | 3.1761e-08 | 0.66929
16 | 10 | 343 | 10.3702 | 10.3919 | 0.61009 | 6.3487e-19 | 832490.502 | 1.2904 | 94.0971 | 143964.929 | 2267.6387 | 0.89668 | 0.89736 | 6.2224 | 6.2224 | 2205.4426 | 1877.2652 | 2286.1618 | 2205.4426 | 1.1734e-07 | 1.7834e-07 | 1.1734e-07 | 0.57055
16 | 11 | 343 | 12.5095 | 12.5314 | 0.52902 | 6.3487e-19 | 960061.8667 | 1.2854 | 98.634 | 140132.535 | 2207.2734 | 0.91296 | 0.91223 | 4.0621 | 6.2224 | 1905.3543 | 2365.3498 | 2286.1618 | 2436.0916 | 2.3694e-07 | 1.7834e-07 | 1.2698e-07 | 0.5128
16 | 12 | 343 | 15.164 | 15.1721 | 0.46978 | 6.3487e-19 | 1081137.1704 | 1.2639 | 102.6214 | 130846.2678 | 2061.0024 | 0.91762 | 0.9174 | 5.0868 | 6.2224 | 2255.9422 | 2690.345 | 2286.1618 | 2580.1918 | 1.5997e-07 | 1.5177e-07 | 1.2741e-07 | 0.45884
16 | 13 | 343 | 18.1946 | 18.2328 | 0.42256 | 6.3487e-19 | 1201953.8696 | 1.2468 | 106.2329 | 121090.8522 | 1907.3416 | 0.91651 | 0.91734 | 12.8911 | 5.7059 | 2433.5084 | 2912.4886 | 3071.2742 | 3086.8915 | 4.3728e-08 | 1.027e-07 | 1.1519e-07 | 0.35762
16 | 14 | 343 | 22.2925 | 22.2037 | 0.37849 | 6.3487e-19 | 1341886.3915 | 1.2146 | 110.2874 | 110722.5416 | 1744.027 | 0.91971 | 0.91958 | 4.1411 | 5.7059 | 6514.632 | 5658.638 | 3071.2742 | 3150.5114 | 3.6925e-07 | 3.5725e-07 | 3.1546e-07 | 0.29399
16 | 15 | 343 | 26.3118 | 26.3168 | 0.34403 | 6.3487e-19 | 1476290.1742 | 1.2012 | 113.9103 | 103430.6108 | 1629.1694 | 0.92172 | 0.92146 | 6.3337 | 5.7059 | 3309.9559 | 3711.0455 | 3071.2742 | 3215.1531 | 1.3781e-07 | 2.3788e-07 | 2.7656e-07 | 0.23932
16 | 16 | 343 | 31.9074 | 31.7052 | 0.30781 | 6.3487e-19 | 1650025.6347 | 1.1748 | 118.3928 | 95745.6659 | 1508.1213 | 0.92574 | 0.92574 | 5.5324 | 4.9336 | 3444.6388 | 3939.8245 | 3971.5908 | 3991.2264 | 3.2608e-07 | 3.9545e-07 | 4.2833e-07 | 0.18179
16 | 17 | 343 | 35.9065 | 36.3237 | 0.28011 | 6.3487e-19 | 1813198.0115 | 1.1712 | 122.0989 | 94003.8791 | 1480.6858 | 0.93077 | 0.9309 | 4.2053 | 4.0273 | 7787.3141 | 6815.1956 | 6199.6182 | 5720.2401 | 5.2035e-07 | 5.3197e-07 | 5.5741e-07 | 0.15132
16 | 18 | 343 | 43.9708 | 43.8141 | 0.24548 | 6.3487e-19 | 2068945.2646 | 1.1503 | 127.4376 | 88245.8708 | 1389.9896 | 0.93773 | 0.9377 | 2.8665 | 2.9638 | 6785.594 | 6405.1548 | 6644.57 | 6730.6075 | 1.0502e-06 | 9.0261e-07 | 8.5932e-07 | 0.12697
17 | 8 | 343 | 6.9748 | 7.1631 | 0.81764 | 7.0941e-19 | 694101.0657 | 1.3061 | 88.5532 | 167149.9664 | 2356.1922 | 0.83982 | 0.84019 | 7.6222 | 8.0791 | 2002.3614 | 1908.2713 | 1928.1362 | 1725.6398 | 1.6367e-07 | 1.4732e-07 | 1.1494e-07 | 0.79226
17 | 9 | 343 | 8.5091 | 8.3217 | 0.70954 | 7.0941e-19 | 799851.6867 | 1.3029 | 92.901 | 163777.4778 | 2308.6527 | 0.87116 | 0.8694 | 4.8351 | 4.8351 | 1843.0162 | 1908.2713 | 1932.8522 | 1843.0162 | 6.2192e-08 | 5.654e-08 | 6.2192e-08 | 0.75816
17 | 10 | 343 | 9.808 | 9.6575 | 0.6514 | 7.0941e-19 | 871245.8252 | 1.2877 | 95.5521 | 156003.6715 | 2199.071 | 0.8781 | 0.88052 | 14.4979 | 4.8351 | 1204.1047 | 1442.8418 | 1932.8522 | 1897.5594 | 1.813e-08 | 5.654e-08 | 6.9237e-08 | 0.64395
17 | 11 | 343 | 11.9834 | 11.8502 | 0.55476 | 7.0941e-19 | 1023016.3054 | 1.2926 | 100.6586 | 154143.3625 | 2172.8475 | 0.90281 | 0.90208 | 4.2168 | 4.8351 | 1442.967 | 1660.6666 | 1932.8522 | 2039.382 | 1.3177e-07 | 1.336e-07 | 1.3179e-07 | 0.55392
17 | 12 | 343 | 13.9774 | 14.1092 | 0.49911 | 7.0941e-19 | 1137073.1898 | 1.2771 | 104.3446 | 148160.3879 | 2088.5099 | 0.91063 | 0.90973 | 8.0541 | 4.8351 | 1316.2621 | 1639.6637 | 1932.8522 | 2116.1252 | 7.7447e-08 | 1.0116e-07 | 1.1946e-07 | 0.48573
17 | 13 | 343 | 17.1959 | 17.3489 | 0.44672 | 7.0941e-19 | 1270417.5785 | 1.2403 | 108.3303 | 134227.7994 | 1892.1122 | 0.90843 | 0.90968 | 2.7366 | 4.8351 | 2373.6446 | 2410.2605 | 1932.8522 | 2115.4829 | 3.8497e-07 | 3.1506e-07 | 2.6847e-07 | 0.36723
17 | 14 | 343 | 20.4424 | 20.702 | 0.40001 | 7.0941e-19 | 1418792.4998 | 1.231 | 112.5168 | 127150.9992 | 1792.3557 | 0.91602 | 0.91549 | 5.0113 | 4.8351 | 1814.6325 | 2107.2048 | 1932.8522 | 2189.2758 | 1.9545e-07 | 1.9965e-07 | 2.0566e-07 | 0.29093
17 | 15 | 343 | 25.0041 | 24.9859 | 0.35747 | 7.0941e-19 | 1587598.5778 | 1.2095 | 116.4653 | 116485.0231 | 1642.0052 | 0.9173 | 0.91754 | 5.2099 | 4.6321 | 2878.8243 | 2892.8269 | 2559.8562 | 2619.1345 | 6.2352e-08 | 1.2702e-07 | 1.7189e-07 | 0.2686
17 | 16 | 343 | 28.2335 | 28.3579 | 0.32716 | 7.0941e-19 | 1734730.3713 | 1.202 | 120.5487 | 113423.5224 | 1598.8494 | 0.92301 | 0.92267 | 6.7658 | 3.7188 | 4646.4436 | 4090.353 | 4170.4558 | 3716.5001 | 1.7057e-07 | 1.9914e-07 | 2.2188e-07 | 0.18046
17 | 17 | 343 | 34.8649 | 33.8583 | 0.29695 | 7.0941e-19 | 1911172.1697 | 1.1679 | 123.9851 | 101380.4902 | 1429.0875 | 0.92473 | 0.92568 | 4.2935 | 3.7188 | 5358.7915 | 4602.9314 | 4170.4558 | 3778.0271 | 2.7479e-07 | 2.8665e-07 | 2.8764e-07 | 0.16949
17 | 18 | 343 | 33.9271 | 34.4511 | 0.2688 | 7.0941e-19 | 2111368.4387 | 1.2208 | 128.3299 | 115792.3286 | 1632.2407 | 0.93032 | 0.92956 | 4.1104 | 3.9522 | 2112.6113 | 2548.1936 | 2571.1689 | 2822.2102 | 5.2065e-07 | 4.189e-07 | 3.7135e-07 | 0.12804
18 | 8 | 343 | 6.6305 | 6.6523 | 0.85783 | 7.9416e-19 | 740624.5188 | 1.3035 | 90.3684 | 182235.2787 | 2294.6849 | 0.81574 | 0.81576 | 4.8859 | 4.8859 | 1217.6703 | 1255.8788 | 1454.3791 | 1217.6703 | 5.6034e-08 | 8.3327e-08 | 5.6034e-08 | 0.89744
18 | 9 | 343 | 7.9669 | 7.9661 | 0.74243 | 7.9416e-19 | 855739.3691 | 1.3109 | 94.8782 | 185704.7302 | 2338.3718 | 0.86446 | 0.86405 | 4.8859 | 4.8859 | 1397.2851 | 1255.8788 | 1454.3791 | 1397.2851 | 5.749e-08 | 8.3327e-08 | 5.749e-08 | 0.8017
18 | 10 | 343 | 9.5271 | 9.5033 | 0.65257 | 7.9416e-19 | 973579.4416 | 1.3032 | 99.0294 | 180678.4458 | 2275.0815 | 0.88402 | 0.88514 | 4.8859 | 4.8859 | 1549.6324 | 1255.8788 | 1454.3791 | 1549.6324 | 6.082e-08 | 8.3327e-08 | 6.082e-08 | 0.6762
18 | 11 | 343 | 11.4526 | 11.3799 | 0.57197 | 7.9416e-19 | 1110775.6171 | 1.2946 | 103.4193 | 174637.3341 | 2199.0125 | 0.9003 | 0.9 | 4.8859 | 4.8859 | 1764.5226 | 1255.8788 | 1454.3791 | 1764.5226 | 6.743e-08 | 8.3327e-08 | 6.743e-08 | 0.58572
18 | 12 | 343 | 13.3336 | 13.3432 | 0.51452 | 7.9416e-19 | 1234809.7949 | 1.2873 | 107.2664 | 168187.766 | 2117.8003 | 0.90805 | 0.90684 | 4.2522 | 4.8859 | 282.7292 | 1255.8788 | 1454.3791 | 1936.1246 | 1.0615e-07 | 8.3327e-08 | 7.6781e-08 | 0.48855
18 | 13 | 343 | 15.8624 | 15.8826 | 0.46672 | 7.9416e-19 | 1361269.7306 | 1.2604 | 111.0207 | 155898.8062 | 1963.0592 | 0.90832 | 0.90808 | 7.6486 | 4.8692 | 2978.4235 | 3016.6595 | 2615.8794 | 2699.8218 | 1.3782e-07 | 1.2876e-07 | 1.2274e-07 | 0.40844
18 | 14 | 343 | 18.4001 | 18.6097 | 0.43782 | 7.9416e-19 | 1451116.6648 | 1.2247 | 113.426 | 142449.5263 | 1793.7075 | 0.90313 | 0.90548 | 3.0344 | 4.8692 | 1925.1109 | 2402.2596 | 2615.8794 | 2640.0635 | 2.7295e-07 | 2.5028e-07 | 2.2294e-07 | 0.40461
18 | 15 | 343 | 23.0276 | 22.8771 | 0.38075 | 7.9416e-19 | 1668620.3542 | 1.2118 | 118.5403 | 132291.0953 | 1665.7937 | 0.91283 | 0.91245 | 5.6964 | 4.8692 | 3172.7281 | 3319.4444 | 2615.8794 | 2830.4251 | 1.5819e-07 | 2.0229e-07 | 2.2464e-07 | 0.25398
18 | 16 | 343 | 26.4797 | 26.5937 | 0.34366 | 7.9416e-19 | 1848711.8475 | 1.2044 | 122.7883 | 128208.001 | 1614.3799 | 0.91818 | 0.91655 | 7.4082 | 3.9606 | 6373.7178 | 5449.904 | 5294.2784 | 4712.1431 | 1.0015e-07 | 1.8418e-07 | 2.5021e-07 | 0.20585
18 | 17 | 343 | 32.4591 | 32.1864 | 0.32408 | 7.9416e-19 | 1960400.521 | 1.1509 | 125.0379 | 110459.8529 | 1390.8973 | 0.91446 | 0.91577 | 4.8805 | 3.9606 | 4299.4294 | 4278.2779 | 5294.2784 | 4669.4937 | 5.6444e-07 | 6.0432e-07 | 5.6444e-07 | 0.21859
18 | 18 | 343 | 37.014 | 37.1416 | 0.28166 | 7.9416e-19 | 2255698.8581 | 1.1573 | 131.227 | 113076.7854 | 1423.8494 | 0.92774 | 0.92741 | 3.0383 | 3.9606 | 5451.5617 | 5141.6347 | 5294.2784 | 5467.6387 | 6.7096e-07 | 6.0432e-07 | 6.0164e-07 | 0.15355
19 | 8 | 343 | 6.584 | 6.5301 | 0.8578 | 8.7309e-19 | 814264.9876 | 1.3099 | 93.4374 | 202297.4744 | 2317.0237 | 0.81788 | 0.81753 | 23.8306 | 23.8306 | 1195.5286 | 1510.7181 | 1520.0386 | 1195.5286 | 1.1576e-08 | 1.5508e-08 | 1.1576e-08 | 0.82199
19 | 9 | 343 | 7.6733 | 7.7393 | 0.77596 | 8.7309e-19 | 900139.4522 | 1.3081 | 96.5867 | 197882.3035 | 2266.4543 | 0.84343 | 0.84477 | 23.8306 | 23.8306 | 1270.7341 | 1510.7181 | 1520.0386 | 1270.7341 | 1.3048e-08 | 1.5508e-08 | 1.3048e-08 | 0.75388
19 | 10 | 343 | 9.2662 | 9.2918 | 0.67478 | 8.7309e-19 | 1035105.5934 | 1.2997 | 101.0863 | 195666.7089 | 2241.0779 | 0.87579 | 0.87481 | 23.8306 | 23.8306 | 1403.3808 | 1510.7181 | 1520.0386 | 1403.3808 | 1.614e-08 | 1.5508e-08 | 1.614e-08 | 0.65069
19 | 11 | 343 | 10.8858 | 10.8965 | 0.59687 | 8.7309e-19 | 1170228.6671 | 1.3056 | 105.3576 | 192009.5258 | 2199.1902 | 0.89306 | 0.89151 | 25.7356 | 23.8306 | 1517.6674 | 1510.7181 | 1520.0386 | 1517.6674 | 1.7825e-08 | 1.5508e-08 | 2.1012e-08 | 0.63871
19 | 12 | 343 | 12.6843 | 12.6903 | 0.54818 | 8.7309e-19 | 1274174.4677 | 1.2783 | 108.4117 | 179303.6525 | 2053.6629 | 0.89247 | 0.8948 | 3.2986 | 7.8551 | 1165.6871 | 1510.7181 | 1731.3216 | 1692.1851 | 3.3054e-07 | 5.6107e-08 | 5.5694e-08 | 0.55017
19 | 13 | 343 | 15.054 | 14.9738 | 0.48428 | 8.7309e-19 | 1442286.8713 | 1.2716 | 113.1537 | 173584.3927 | 1988.157 | 0.9059 | 0.90561 | 17.4312 | 7.8551 | 1823.1591 | 1510.7181 | 1731.3216 | 1823.1591 | 3.9787e-08 | 5.6107e-08 | 6.6647e-08 | 0.45952
19 | 14 | 343 | 17.1523 | 17.1963 | 0.44928 | 8.7309e-19 | 1554652.0169 | 1.2524 | 115.9435 | 164337.9279 | 1882.2522 | 0.90656 | 0.90694 | 4.906 | 7.8551 | 1706.1235 | 1959.0455 | 1731.3216 | 1846.3688 | 2.3597e-07 | 1.9781e-07 | 1.6991e-07 | 0.41479
19 | 15 | 343 | 20.4975 | 20.4328 | 0.39891 | 8.7309e-19 | 1750969.7374 | 1.242 | 120.281 | 156172.4624 | 1788.7287 | 0.91411 | 0.91271 | 5.6601 | 7.8551 | 3935.9338 | 3462.794 | 1731.3216 | 1978.6833 | 1.6809e-07 | 1.7151e-07 | 1.733e-07 | 0.33745
19 | 16 | 343 | 24.5375 | 24.3136 | 0.36989 | 8.7309e-19 | 1888308.7862 | 1.205 | 123.7314 | 140129.5728 | 1604.9807 | 0.91045 | 0.91141 | 6.2282 | 7.01 | 1990.2431 | 2287.962 | 2372.3545 | 2360.6082 | 2.3066e-07 | 2.483e-07 | 2.4613e-07 | 0.27149
19 | 17 | 343 | 26.6258 | 27.1844 | 0.33289 | 8.7309e-19 | 2098234.8803 | 1.2266 | 128.2389 | 144571.7017 | 1655.8588 | 0.91728 | 0.91707 | 7.7892 | 8.2854 | 2401.9484 | 2598.9214 | 2414.3704 | 2528.3455 | 2.0379e-07 | 2.1989e-07 | 2.4422e-07 | 0.2063
19 | 18 | 343 | 33.7959 | 33.5709 | 0.29784 | 8.7309e-19 | 2345127.6388 | 1.1801 | 132.7273 | 128293.2915 | 1469.4133 | 0.92442 | 0.9244 | 5.2705 | 5.769 | 4743.8675 | 4198.296 | 4183.8219 | 3985.1457 | 4.2703e-07 | 4.0975e-07 | 3.9884e-07 | 0.19902
20 | 8 | 343 | 6.3861 | 6.4102 | 0.87587 | 9.5322e-19 | 870651.9351 | 1.3156 | 95.345 | 221140.5728 | 2319.9358 | 0.81102 | 0.81104 | 19.4546 | 18.2393 | 844.4645 | 1048.4513 | 1022.4439 | 905.9368 | 7.6862e-09 | 2.1764e-08 | 2.403e-08 | 0.87038
20 | 9 | 343 | 7.4861 | 7.4889 | 0.78762 | 9.5322e-19 | 968199.6888 | 1.3108 | 98.8421 | 217143.2165 | 2278.0004 | 0.83947 | 0.83964 | 46.1979 | 10.9939 | 1094.0778 | 1048.4513 | 1117.5257 | 1094.0778 | 4.318e-09 | 2.0138e-08 | 2.5279e-08 | 0.81414
20 | 10 | 343 | 8.9805 | 8.9128 | 0.69583 | 9.5322e-19 | 1095919.9907 | 1.2996 | 102.9987 | 211575.2268 | 2219.5879 | 0.86688 | 0.86556 | 7.214 | 10.9939 | 1196.5467 | 1358.2077 | 1117.5257 | 1244.3891 | 5.3318e-08 | 2.4628e-08 | 3.1115e-08 | 0.77198
20 | 11 | 343 | 10.4151 | 10.3932 | 0.63493 | 9.5322e-19 | 1201044.8535 | 1.2869 | 106.3016 | 200904.8319 | 2107.6472 | 0.87109 | 0.87357 | 10.2314 | 10.9939 | 1305.7178 | 1358.2077 | 1117.5257 | 1305.7178 | 7.631e-09 | 2.4628e-08 | 3.3801e-08 | 0.6226
20 | 12 | 343 | 12.2464 | 12.2358 | 0.55619 | 9.5322e-19 | 1371063.4135 | 1.2923 | 110.9456 | 199965.4688 | 2097.7926 | 0.89305 | 0.89169 | 10.3691 | 11.0146 | 756.3829 | 1162.2873 | 1194.1066 | 1517.5406 | 3.5389e-08 | 4.2811e-08 | 4.8395e-08 | 0.5702
20 | 13 | 343 | 14.1619 | 14.2488 | 0.50853 | 9.5322e-19 | 1499559.5792 | 1.2803 | 114.4993 | 189842.9856 | 1991.5999 | 0.89644 | 0.89657 | 5.556 | 6.8238 | 4504.1813 | 3600.1111 | 3215.143 | 2833.1104 | 1.7481e-07 | 1.3309e-07 | 1.0849e-07 | 0.5262
20 | 14 | 343 | 16.6038 | 16.7397 | 0.45929 | 9.5322e-19 | 1660318.7303 | 1.2577 | 118.3384 | 180717.8717 | 1895.8704 | 0.90362 | 0.90329 | 13.069 | 6.8238 | 1007.2598 | 1426.4026 | 3215.143 | 2904.9463 | 1.0413e-07 | 9.2489e-08 | 8.6807e-08 | 0.47824
20 | 15 | 343 | 20.1787 | 20.0842 | 0.41542 | 9.5322e-19 | 1835672.9591 | 1.2338 | 122.4066 | 164534.5895 | 1726.0952 | 0.90433 | 0.90507 | 6.6205 | 6.8238 | 3085.7395 | 2876.0631 | 3215.143 | 2923.4756 | 1.6115e-07 | 1.3145e-07 | 1.1398e-07 | 0.34446
20 | 16 | 343 | 23.4818 | 23.4122 | 0.37663 | 9.5322e-19 | 2024724.8492 | 1.2132 | 126.5154 | 156931.9465 | 1646.3376 | 0.91001 | 0.90966 | 6.5673 | 6.5278 | 1452.8214 | 1837.8952 | 2205.1395 | 2306.31 | 1.7209e-07 | 1.3999e-07 | 1.2143e-07 | 0.31655
20 | 17 | 343 | 27.155 | 27.1358 | 0.34888 | 9.5322e-19 | 2185805.6367 | 1.2027 | 129.7458 | 146801.0623 | 1540.0568 | 0.91188 | 0.91186 | 6.5278 | 6.5278 | 4174.2871 | 3693.1261 | 2205.1395 | 2325.4762 | 1.4762e-08 | 4.1407e-08 | 6.015e-08 | 0.28813
20 | 18 | 343 | 31.2524 | 31.2974 | 0.31729 | 9.5322e-19 | 2403366.9621 | 1.1753 | 133.9817 | 141223.1741 | 1481.5404 | 0.9182 | 0.91824 | 6.5278 | 6.5278 | 2755.7438 | 2816.227 | 2205.1395 | 2383.8459 | 1.6332e-08 | 4.425e-08 | 6.3733e-08 | 0.1928